## SDD v130 - Line Items in Report
SDD v130 - Car Configuration Line-Item Details | Denotes requires Engineering Mode to make changes
As in Session Report (377 line items) | Denotes changes may be made without Engineering Mode
Denotes change has been made from OEM
PARAM | VALUE | RAW | Original Sort | Original Value | Notes
Vehicle type | New XK | 0xFE | 1
Brand | Jaguar | 0x02 | 2
Model year | 2009 model year | 0x13 | 3
Vehicle identification number | SAJWA45C499Bzzzzz | 0x53414A5741343543343939423z3z3z3z3z | 4 | Full VIN | z replaces some VIN digits
VIN character 04 - Market/Restraint system | 57 | 0x57 | 5
Variant | 45 - XK coupe portfolio | 0x03435 | 6
Vehicle identification number character 08 - ECS code | C - ECS 03 (4.2L S/C Federal LEV 2) | 0x4 | 7
Transmission type | Automatic transmission is fitted. | 0x02 | 8
Most significant byte | 1 | 0x01 | 9
Least significant byte | 78 | 0x4E | 10
ABS | FALSE | 0x00 | 11
Dynamic stability control | FALSE | 0x00 | 12
Front | Undefined | 0x00 | 13
Rear | Undefined | 0x00 | 14
Fuel type | Petrol engine | 0x01 | 15
Engine aspiration | Supercharged | 0x03 | 16
Engine type | AJ40 4.2L engine | 0x48 | 17
Most significant byte | 0 | 0x00 | 18
Least significant byte | 0 | 0x00 | 19
Most significant byte | 9 | 0x09 | 20
Least significant byte | 6 | 0x06 | 21
Battery delivery mode. | FALSE | 0x00 | 22
Suspension delivery mode. | FALSE | 0x00 | 23
Locking delivery mode. | FALSE | 0x00 | 24
Reserved | FALSE | 0x00 | 25
Trailer towing ball. | FALSE | 0x00 | 26
North America trailer lighting function. | FALSE | 0x00 | 27
Drive | Undefined | 0x00 | 28
Center differential lockup is fitted. | FALSE | 0x00 | 29
Locking rear axle differential. | FALSE | 0x00 | 30
Speed control | Undefined | 0x00 | 31
Dynamic response module | FALSE | 0x00 | 32
2 corner air suspension is fitted. | FALSE | 0x00 | 33
4 corner air suspension is fitted. | FALSE | 0x00 | 34
Terrain optimization | FALSE | 0x00 | 35
2 corner air levelling is fitted. | FALSE | 0x00 | 36
Steering angle sensor | FALSE | 0x00 | 37
Reserved | FALSE | 0x00 | 38
Coil/coil fitted. | FALSE | 0x00 | 39
Grass/gravel/snow mode resets after time | FALSE | 0x00 | 40
Tire pressure monitor system | Tire pressure monitor system is fitted. | 0x01 | 41
Spare wheel | FALSE | 0x00 | 42
Tire pressure monitor push button | FALSE | 0x00 | 43
Tire pressure monitor system transmitter frequency. | TPMS_315 | 0x00 | 44
Drive type | Left hand drive | 0x01 | 45
Rear climate control system | TRUE | 0x01 | 46
Smog sensor | TRUE | 0x02 | 47
Heated seats | TRUE | 0x04 | 48
Electric windshield defrost. | FALSE | 0x00 | 49
Auxiliary heater. | FALSE | 0x00 | 50
Heated rear screen | TRUE | 0x20 | 51
Supplementary heating | FALSE | 0x00 | 52
Park heater | FALSE | 0x00 | 53
System | ATC | 0x02 | 54
Cloth/leather seats | Leather type 1 material | 0x20 | 55
Key-out apply | FALSE | 0x00 | 56
Stall apply | FALSE | 0x00 | 57
City mode | FALSE | 0x00 | 58
Stoplamp dynamic | FALSE | 0x00 | 59
Parking brake control module | TRUE | 0x10 | 60
Drive-away release | TRUE | 0x20 | 61
Shift from park | TRUE | 0x40 | 62
Parking aid system | Undefined | 0x00 | 63
Customer mode | FALSE | 0x00 | 64
Personalisation mode | Undefined | 0x00 | 65
Speed dependent intermittent windshield wipers | TRUE | 0x01 | 66
Rain sensors. | TRUE | 0x02 | 67
Rear continuous wipers | FALSE | 0x00 | 68
Speed dependent front windshield wipers | TRUE | 0x08 | 69
Programmed wipe | TRUE | 0x10 | 70
Headlamp wash | TRUE | 0x20 | 71
Drip wipe feature | TRUE | 0x40 | 72
Windshield wipers upstroke wash | TRUE | 0x80 | 73
Headlamp delay | Off | 0x00 | 74
Corner-on lamp threshold. | 35 | 0x23 | 75
Corner disable | FALSE | 0x00 | 76
Reserved | FALSE | 0x00 | 77
Daytime running lamps enable | FALSE | 0x00 | 78
Scandinavian daylight running lamps enable | FALSE | 0x00 | 79
Canadian daylight running lamps enable | FALSE | 0x00 | 80
Police lamps. | FALSE | 0x00 | 81
3 flash turn signals | TRUE | 0x40 | 82
Follow me home reverse | FALSE | 0x00 | 83
Flash confirm | TRUE | 0x01 | 84
Not active with the ignition in auxiliary/off | FALSE | 0x00 | 85
Approach lamps | FALSE | 0x00 | 86
Interior lamps activated with trunk ajar enable | FALSE | 0x00 | 87
Off delay | 30 | 0x1E | 88
Alarm status | TRUE | 0x01 | 89
Battery backed sounder alarm. | FALSE | 0x00 | 90
Interior volumetric protection. | FALSE | 0x00 | 91
Tilt sensor | FALSE | 0x00 | 92
Time limited panic | TRUE | 0x10 | 93
First press superlock | FALSE | 0x00 | 94
Speedlocking | TRUE | 0x02 | 95
Steering column lock | FALSE | 0x00 | 96
Superlock chirp | FALSE | 0x00 | 97
Key barrel disarm | FALSE | 0x00 | 98
Auto relock | TRUE | 0x20 | 99
Global open | TRUE | 0x40 | 100
Global close | TRUE | 0x80 | 101 | FALSE? | Is enabled on touchscreen and working from door buttons
Tailgate | FALSE | 0x00 | 102
Seats | Undefined | 0x00 | 103
Roof structure | Fixed roof structure. | 0x10 | 104
Armoured vehicle | Non-armoured vehicle | 0x40 | 105
Passive entry | FALSE | 0x00 | 106
Remote start | FALSE | 0x00 | 107
Sliding roof. | FALSE | 0x00 | 108
Memory seat movement | TRUE | 0x08 | 109
Battery health warning | FALSE | 0x00 | 110
Mirror dip in reverse enable | FALSE | 0x00 | 111 | FALSE | Enabled using touchscreen and working
Lazy entry | FALSE | 0x00 | 112
Adjustable pedal box | FALSE | 0x00 | 113
Steering column memory | TRUE | 0x08 | 114
Easy entry | FALSE | 0x00 | 115
Column tilt inching | TRUE | 0x20 | 116
Column telescopic inching | TRUE | 0x40 | 117
Lazy close | FALSE | 0x00 | 118
Internal audio control module. | Undefined | 0x00 | 119
In-band on channel (IBOC) receiver fitted. | FALSE | 0x00 | 120
Integral faceplate fitted. | TRUE | 0x02 | 121
Internal audio control module. | FALSE | 0x00 | 122
Error | FALSE | 0x00 | 123
Audio control module internal AM/FM tuner. | FALSE | 0x00 | 124
Audio control module internal CD. | FALSE | 0x00 | 125
Audio control module internal DVD. | FALSE | 0x00 | 126
Audio control module internal minidisc. | FALSE | 0x00 | 127
Internal audio control module audio player | Undefined | 0x00 | 128
Steering wheel controls | Undefined | 0x00 | 129
CD unit. | Undefined | 0x00 | 130
Amplifier type | Undefined | 0x00 | 131
Subwoofer | Undefined | 0x00 | 132
Headphone sockets | Undefined | 0x00 | 133
Headphone 1 is fitted. | FALSE | 0x00 | 134
Headphone 2 is fitted. | FALSE | 0x00 | 135
Headphone 3 is fitted. | FALSE | 0x00 | 136
Headphone 4 is fitted. | FALSE | 0x00 | 137
High level display front (touchscreen) | Undefined | 0x00 | 138
Multi-media module - | Undefined | 0x00 | 139
DVD player. | Undefined | 0x00 | 140
Multi-media module - | Undefined | 0x00 | 141
Multi-media module - | Undefined | 0x00 | 142
Multi-media module - | 2 Undefined | 0x00 | 143
Land Rover mode for navigation human machine interface | ENABLED | 0x00 | 144
Short message service read list | ENABLED | 0x00 | 145
DENSO/Land Rover mode | DENSO | 0x00 | 146
Traffic message channel receiver | Undefined | 0x00 | 147
Vehicle information and communications system | Undefined | 0x00 | 148
Interface module | Undefined | 0x00 | 149
DVD player. | Undefined | 0x00 | 150
Rear seat entertainment - 2 | Undefined | 0x00 | 151
The rear right screen is fitted. | FALSE | 0x00 | 152
The rear left screen is fitted. | FALSE | 0x00 | 153
Display 3 | FALSE | 0x00 | 154
Display 4 | FALSE | 0x00 | 155
Display 5 | FALSE | 0x00 | 156
The rear screen is not fitted. | FALSE | 0x00 | 157
Reserved | FALSE | 0x00 | 158
Error | FALSE | 0x00 | 159
Audio visual - 1 | Undefined | 0x00 | 160
Auxiliary input | FALSE | 0x00 | 161
Audio visual input | FALSE | 0x00 | 162
Audio visual output | FALSE | 0x00 | 163
Audio visual video input | FALSE | 0x00 | 164
Audio visual video output | FALSE | 0x00 | 165
USB 1 | FALSE | 0x00 | 166
USB 2 | FALSE | 0x00 | 167
ISO1394 (Firewire) | FALSE | 0x00 | 168
Television | Undefined | 0x00 | 169
Receiver type. | Undefined | 0x00 | 170
Satellite digital audio receiver. | FALSE | 0x00 | 171
Satellite digital audio receiver. | FALSE | 0x00 | 172
Satellite digital audio receiver system error | FALSE | 0x00 | 173
Receiver type. | Undefined | 0x00 | 174
Digital audio broadcasting. | FALSE | 0x00 | 175
Receiver type. | Undefined | 0x00 | 176
A venture camera system is fitted. | FALSE | 0x00 | 177
Track 2 | FALSE | 0x00 | 178
Track 3 | FALSE | 0x00 | 179
Track 4 | FALSE | 0x00 | 180
Track 5 | FALSE | 0x00 | 181
Supplier test mode | FALSE | 0x00 | 182
Companion docking station. | FALSE | 0x00 | 183
Error | FALSE | 0x00 | 184
Companion 2 | Undefined | 0x00 | 185
Camera 1 (rear) fitted. | FALSE | 0x00 | 186
Camera 2 (front) fitted. | FALSE | 0x00 | 187
Camera 1 (rear) not fitted. | FALSE | 0x00 | 188
Camera 2 (front) not fitted. | FALSE | 0x00 | 189
Error | FALSE | 0x00 | 190
Global positioning system receiver | Undefined | 0x00 | 191
Minidisc | Undefined | 0x00 | 192
Voice control | Undefined | 0x00 | 193
Language selection | Undefined | 0x00 | 194
Intercom | Undefined | 0x00 | 195
Mobile office | Undefined | 0x00 | 196
Audio unit (radio) band/frequency setting | Undefined | 0x00 | 197
Microphone | Undefined | 0x00 | 198
Navigation region | Undefined | 0x00 | 199
Navigation system | Undefined | 0x00 | 200
Cellular telephone | Undefined | 0x00 | 201
Display within the center console. | Undefined | 0x00 | 202
Entertainment system | Undefined | 0x00 | 203
Entertainment system | Undefined | 0x00 | 204
CD player. | Undefined | 0x00 | 205
Region | Undefined | 0x00 | 206
My connected world | Undefined | 0x00 | 207
Media player 1 | Undefined | 0x00 | 208
Media player 2 | Undefined | 0x00 | 209
Media player 3 | Undefined | 0x00 | 210
Media player 4 | Undefined | 0x00 | 211
Internet access | Undefined | 0x00 | 212
Parking aid display | Undefined | 0x00 | 213
Entertainment reserved 1 | Undefined | 0x00 | 214
Entertainment reserved 2 | Undefined | 0x00 | 215
Entertainment reserved 3 | Undefined | 0x00 | 216
In band on channel system | Undefined | 0x00 | 217
In band on channel system | Undefined | 0x00 | 218
Remote digital audio receiver | Undefined | 0x00 | 219
Clock display | Undefined | 0x00 | 220
Distance | Undefined | 0x00 | 221
Temperature | Undefined | 0x00 | 222
Fuel economy units | Undefined | 0x00 | 223
Deviation front soft light load | 25 | 0x19 | 224
Deviation front hard light load | 100 | 0x64 | 225
Deviation front over light load | 141 | 0x8D | 226
Deviation rear soft light load | 25 | 0x19 | 227
Deviation rear hard light load | 100 | 0x64 | 228
Deviation rear over light load | 121 | 0x79 | 229
Deviation spare soft light load | 0 | 0x00 | 230
Deviation spare soft light load | 0 | 0x00 | 231
Deviation spare soft light load | 0 | 0x00 | 232
Deviation front soft heavy load | 25 | 0x19 | 233
Deviation front hard heavy load | 100 | 0x64 | 234
Deviation front over heavy load | 0 | 0x00 | 235
Deviation rear soft heavy load | 25 | 0x19 | 236
Deviation rear hard heavy load | 100 | 0x64 | 237
Deviation rear over heavy load | 0 | 0x00 | 238
Deviation spare soft heavy load | 0 | 0x00 | 239
Deviation spare hard heavy load | 0 | 0x00 | 240
Deviation spare over heavy load | 0 | 0x00 | 241
Target front light load | 21 | 0x15 | 242
Target rear light load | 23 | 0x17 | 243
Target spare light load | 0 | 0x00 | 244
Target front heavy load | 21 | 0x15 | 245
Target rear heavy load | 23 | 0x17 | 246
Target spare heavy load | 0 | 0x00 | 247
Adaptive speed control ECU | Undefined | 0x00 | 248
Sirius cellular telephone | 0 | 0x000000000000000000000000000000 | 249
Driver's front air bag | Undefined | 0x00 | 250
Passenger's front air bag | Undefined | 0x00 | 251
Driver's side air bag | Undefined | 0x00 | 252
Passenger's side air bag | Undefined | 0x00 | 253
Driver and passenger safety belt pretensioners | Undefined | 0x00 | 254
Driver's knee air bag | Undefined | 0x00 | 255
Passenger's air bag deactivation switch | Undefined | 0x00 | 256
Passenger occupancy weight sensor | Undefined | 0x00 | 257
Passenger air bag deactivation lamp | Undefined | 0x00 | 258
Driver's rear head air bag | Undefined | 0x00 | 259
Passenger's rear head air bag | Undefined | 0x00 | 260
Driver's inflatable tubular structure | Undefined | 0x00 | 261
Passenger's inflatable tubular structure | Undefined | 0x00 | 262
Deployable battery system | Undefined | 0x00 | 263
Driver's safety belt buckle switch | Undefined | 0x00 | 264
Passenger's safety belt buckle switch | Undefined | 0x00 | 265
Bluetooth | Undefined | 0x00 | 266
Cellular telephone voice language | Undefined | 0x00 | 267
Diversity antenna | Undefined | 0x00 | 268
Cornering lamps are fitted. | TRUE | 0x01 | 269
Auxiliary driving lamps. | FALSE | 0x00 | 270
Adaptive front lighting system | TRUE | 0x04 | 271
Xenon lamps are fitted. | TRUE | 0x08 | 272
North American specification lamps are fitted. | TRUE | 0x10 | 273
Static bending lamps enabled. | FALSE | 0x00 | 274
Reduced swivelling - active. | FALSE | 0x00 | 275
Petrol engine management system emissions market | Undefined | 0x00 | 276
Overspeed warning | FALSE | 0x00 | 277
Type | Undefined | 0x00 | 278
Lights on advice | Undefined | 0x00 | 279
Offset | 0 | 0x00 | 280
Safety belt minder configuration | No safety belt function. | 0x00 | 281
Reverse warning display - active. | FALSE | 0x00 | 282
Key-in audible warning | TRUE | 0x20 | 283
Brake pad wear. | FALSE | 0x00 | 284
Pedestrian impact system warning enabled. | FALSE | 0x00 | 285
Most significant byte | 0 | 0x00 | 286
Least significant byte | 0 | 0x00 | 287
Most significant byte | 0 | 0x00 | 288
Least significant byte | 0 | 0x00 | 289
Orientation | Undefined | 0x00 | 290
Headlamp wash with daytime running lamps enable | FALSE | 0x00 | 291
Scandinavian/Canadian daytime running lamps wash strategy select | FALSE | 0x00 | 292
Rain sensor sensitivity | Level 2 | 0x10 | 293
Speech control language | 0 | 0x00 | 294
Text to speech language | 0 | 0x00 | 295
Car configuration application accessory phone | FALSE | 0x00 | 296
Car configuration application AM/FM | FALSE | 0x00 | 297
Car configuration application belt minder | FALSE | 0x00 | 298
Car configuration application climate | FALSE | 0x00 | 299
Car configuration application digital audio broadcasting radio service | FALSE | 0x00 | 300
Car configuration application forward collision warning | FALSE | 0x00 | 301
Car configuration application front auxiliary | FALSE | 0x00 | 302
Car configuration application high level display front main menu | FALSE | 0x00 | 303
Vehicle speed limits | 8E | 0x8E | 304 | 8E | 8E in hex is 142 in decimal. 9B in hex is 155 in decimal.
Oil warning | FALSE | 0x00 | 305
Coolant level low warning | FALSE | 0x00 | 306
Constant variable damping system | FALSE | 0x00 | 307
Reserved for future use | FALSE | 0x00 | 308
Reserved for future use | FALSE | 0x00 | 309
Reserved for future use | FALSE | 0x00 | 310
Reserved for future use | FALSE | 0x00 | 311
Reserved for future use | FALSE | 0x00 | 312
Battery type | Undefined | 0x00 | 313
Battery monitoring system | 0 | 0x00 | 314
Key lock-in protection | Mode 1 enabled | 0x02 | 315
Power striker | Not fitted | 0x00 | 316
Center speaker | Undefined | 0x00 | 317
Market | Market 0 : 3.5% + 2kph | 0x00 | 318
KPH off-set | + 0.0kph | 0x00 | 319
Percentage scaling factor | 2% | 0x40 | 320
Safety belt reminder | TRUE | 0x01 | 321
USA safety belt chime | TRUE | 0x02 | 322
Safety belt tell-tale timeout | TRUE | 0x04 | 323
Reserved | FALSE | 0x00 | 324
Pulse width modulated cooling fan | FALSE | 0x00 | 325
Emergency brake assist | FALSE | 0x00 | 326
Error tones | TRUE | 0x01 | 327
Entry delay/audible confirm (tick) | TRUE | 0x02 | 328
Superlocking | FALSE | 0x00 | 329
Door unlock at engine off | FALSE | 0x00 | 330
Turn signal flash on arm/disarm. | TRUE | 0x10 | 331
Turn signal flash on error. | FALSE | 0x00 | 332
Alarm on/off duration (seconds) | 10 seconds | 0x80 | 333
Market | USA | 0x02 | 334
Vehicle horn on alarm enable | TRUE | 0x10 | 335
Alarm duration | FALSE | 0x00 | 336
Remote frequency global close permitted | FALSE | 0x00 | 337
Locking flash feedback confirms latch status | FALSE | 0x00 | 338
Number of alarms per perimeter cause. | 3 | 0x02 | 339
Number of alarms per alarm cycle. | 3 | 0x08 | 340
Number of alarm cycles per alarm activation. | 1 | 0x10 | 341
Number of triggers per sensor | 1 | 0x40 | 342
Front fog lamps | TRUE | 0x01 | 343
High beam lamps. | FALSE | 0x00 | 344
Side markers. | TRUE | 0x04 | 345
Reserved | FALSE | 0x00 | 346
Front fog lamps off with high beam | TRUE | 0x10 | 347
Fog lamps operate with side lamps | TRUE | 0x20 | 348
Rear fog lamps off when the trailer is present | FALSE | 0x00 | 349
Lights on when windshield wipers are active | TRUE | 0x80 | 350
Front climatic seats (heated and cooled) | FALSE | 0x00 | 351
Heated steering wheel | FALSE | 0x00 | 352
Rear heated seats | FALSE | 0x00 | 353
Rear climatic seats (heated and cooled) | FALSE | 0x00 | 354
Most significant byte | 31 | 0x1F | 355
Least significant byte | 183 | 0xB7 | 356
Automatic speed limiter display type | DISPLAY_ASL_FULL | 0x00 | 357
Standard speed control display type | Standard speed control full display plus priority messages | 0x06 | 358
Automatic speed limiter | TRUE | 0x10 | 359
Speed control | Standard speed control. | 0x40 | 360
Transfer box controller range change switch type | Undefined | 0x00 | 361
Wheel rim width | Undefined | 0x00 | 362
Wheel rim diameter | Undefined | 0x00 | 363
Tire width (millimetres) | Undefined | 0x00 | 364
Tire aspect ratio | Undefined | 0x00 | 365
Venture camera disable speed | Undefined | 0x00 | 366
Driver's seat type | Undefined | 0x00 | 367
Passenger seat type | Undefined | 0x00 | 368
Phantom options | Undefined | 0x00 | 369
Adaptive cruise control indication in instrument cluster | FALSE | 0x00 | 370
Tyre pressure monitoring display (X150 Job1 only) | TRUE | 0x02 | 371
Trip computer gallon type | US | 0x10 | 372
Trip computer metric fuel economy units | L_100KM | 0x00 | 373
Climatic seat market | 0 | 0x00 | 374
Car configuration file | 0 | 0x00 | 375
Spare | 0 | 0x00 | 376
Spare | 0 | 0x00 | 377 |  | Note: SDD has 248 more lines items following Spare #377
Note: SDD has many more lines items following Spare #377 but they are not provided in session-reported output.

## SDD v130 - All Line Items
SDD v130 - Car Configuration Line-Item Details | Denotes requires Engineering Mode to make changes
All Line Items (625 line items) | Denotes changes may be made without Engineering Mode
Denotes change has been made from OEM
PARAM | VALUE | RAW | Original Sort | Original Value | Notes
Vehicle type | New XK | 0xFE | 1
Brand | Jaguar | 0x02 | 2
Model year | 2009 model year | 0x13 | 3
Vehicle identification number | SAJWA45C499Bzzzzz | 0x53414A5741343543343939423z3z3z3z3z | 4 | Full VIN | z replaces some VIN digits
VIN character 04 - Market/Restraint system | 57 | 0x57 | 5
Variant | 45 - XK coupe portfolio | 0x03435 | 6
Vehicle identification number character 08 - ECS code | C - ECS 03 (4.2L S/C Federal LEV 2) | 0x4 | 7
Transmission type | Automatic transmission is fitted. | 0x02 | 8
Most significant byte | 1 | 0x01 | 9
Least significant byte | 78 | 0x4E | 10
ABS | FALSE | 0x00 | 11
Dynamic stability control | FALSE | 0x00 | 12
Front | Undefined | 0x00 | 13
Rear | Undefined | 0x00 | 14
Fuel type | Petrol engine | 0x01 | 15
Engine aspiration | Supercharged | 0x03 | 16
Engine type | AJ40 4.2L engine | 0x48 | 17
Most significant byte | 0 | 0x00 | 18
Least significant byte | 0 | 0x00 | 19
Most significant byte | 9 | 0x09 | 20
Least significant byte | 6 | 0x06 | 21
Battery delivery mode. | FALSE | 0x00 | 22
Suspension delivery mode. | FALSE | 0x00 | 23
Locking delivery mode. | FALSE | 0x00 | 24
Reserved | FALSE | 0x00 | 25
Trailer towing ball. | FALSE | 0x00 | 26
North America trailer lighting function. | FALSE | 0x00 | 27
Drive | Undefined | 0x00 | 28
Center differential lockup is fitted. | FALSE | 0x00 | 29
Locking rear axle differential. | FALSE | 0x00 | 30
Speed control | Undefined | 0x00 | 31
Dynamic response module | FALSE | 0x00 | 32
2 corner air suspension is fitted. | FALSE | 0x00 | 33
4 corner air suspension is fitted. | FALSE | 0x00 | 34
Terrain optimization | FALSE | 0x00 | 35
2 corner air levelling is fitted. | FALSE | 0x00 | 36
Steering angle sensor | FALSE | 0x00 | 37
Reserved | FALSE | 0x00 | 38
Coil/coil fitted. | FALSE | 0x00 | 39
Grass/gravel/snow mode resets after time | FALSE | 0x00 | 40
Tire pressure monitor system | Tire pressure monitor system is fitted. | 0x01 | 41
Spare wheel | FALSE | 0x00 | 42
Tire pressure monitor push button | FALSE | 0x00 | 43
Tire pressure monitor system transmitter frequency. | TPMS_315 | 0x00 | 44
Drive type | Left hand drive | 0x01 | 45
Rear climate control system | TRUE | 0x01 | 46
Smog sensor | TRUE | 0x02 | 47
Heated seats | TRUE | 0x04 | 48
Electric windshield defrost. | FALSE | 0x00 | 49
Auxiliary heater. | FALSE | 0x00 | 50
Heated rear screen | TRUE | 0x20 | 51
Supplementary heating | FALSE | 0x00 | 52
Park heater | FALSE | 0x00 | 53
System | ATC | 0x02 | 54
Cloth/leather seats | Leather type 1 material | 0x20 | 55
Key-out apply | FALSE | 0x00 | 56
Stall apply | FALSE | 0x00 | 57
City mode | FALSE | 0x00 | 58
Stoplamp dynamic | FALSE | 0x00 | 59
Parking brake control module | TRUE | 0x10 | 60
Drive-away release | TRUE | 0x20 | 61
Shift from park | TRUE | 0x40 | 62
Parking aid system | Undefined | 0x00 | 63
Customer mode | FALSE | 0x00 | 64
Personalisation mode | Undefined | 0x00 | 65
Speed dependent intermittent windshield wipers | TRUE | 0x01 | 66
Rain sensors. | TRUE | 0x02 | 67
Rear continuous wipers | FALSE | 0x00 | 68
Speed dependent front windshield wipers | TRUE | 0x08 | 69
Programmed wipe | TRUE | 0x10 | 70
Headlamp wash | TRUE | 0x20 | 71
Drip wipe feature | TRUE | 0x40 | 72
Windshield wipers upstroke wash | TRUE | 0x80 | 73
Headlamp delay | Off | 0x00 | 74
Corner-on lamp threshold. | 35 | 0x23 | 75
Corner disable | FALSE | 0x00 | 76
Reserved | FALSE | 0x00 | 77
Daytime running lamps enable | FALSE | 0x00 | 78
Scandinavian daylight running lamps enable | FALSE | 0x00 | 79
Canadian daylight running lamps enable | FALSE | 0x00 | 80
Police lamps. | FALSE | 0x00 | 81
3 flash turn signals | TRUE | 0x40 | 82
Follow me home reverse | FALSE | 0x00 | 83
Flash confirm | TRUE | 0x01 | 84
Not active with the ignition in auxiliary/off | FALSE | 0x00 | 85
Approach lamps | FALSE | 0x00 | 86
Interior lamps activated with trunk ajar enable | FALSE | 0x00 | 87
Off delay | 30 | 0x1E | 88
Alarm status | TRUE | 0x01 | 89
Battery backed sounder alarm. | FALSE | 0x00 | 90
Interior volumetric protection. | FALSE | 0x00 | 91
Tilt sensor | FALSE | 0x00 | 92
Time limited panic | TRUE | 0x10 | 93
First press superlock | FALSE | 0x00 | 94
Speedlocking | TRUE | 0x02 | 95
Steering column lock | FALSE | 0x00 | 96
Superlock chirp | FALSE | 0x00 | 97
Key barrel disarm | FALSE | 0x00 | 98
Auto relock | TRUE | 0x20 | 99
Global open | TRUE | 0x40 | 100
Global close | TRUE | 0x80 | 101 | FALSE? | Is enabled on touchscreen and working from door buttons
Tailgate | FALSE | 0x00 | 102
Seats | Undefined | 0x00 | 103
Roof structure | Fixed roof structure. | 0x10 | 104
Armoured vehicle | Non-armoured vehicle | 0x40 | 105
Passive entry | FALSE | 0x00 | 106
Remote start | FALSE | 0x00 | 107
Sliding roof. | FALSE | 0x00 | 108
Memory seat movement | TRUE | 0x08 | 109
Battery health warning | FALSE | 0x00 | 110
Mirror dip in reverse enable | FALSE | 0x00 | 111 | FALSE | Enabled using touchscreen and working
Lazy entry | FALSE | 0x00 | 112
Adjustable pedal box | FALSE | 0x00 | 113
Steering column memory | TRUE | 0x08 | 114
Easy entry | FALSE | 0x00 | 115
Column tilt inching | TRUE | 0x20 | 116
Column telescopic inching | TRUE | 0x40 | 117
Lazy close | FALSE | 0x00 | 118
Internal audio control module. | Undefined | 0x00 | 119
In-band on channel (IBOC) receiver fitted. | FALSE | 0x00 | 120
Integral faceplate fitted. | TRUE | 0x02 | 121
Internal audio control module. | FALSE | 0x00 | 122
Error | FALSE | 0x00 | 123
Audio control module internal AM/FM tuner. | FALSE | 0x00 | 124
Audio control module internal CD. | FALSE | 0x00 | 125
Audio control module internal DVD. | FALSE | 0x00 | 126
Audio control module internal minidisc. | FALSE | 0x00 | 127
Internal audio control module audio player | Undefined | 0x00 | 128
Steering wheel controls | Undefined | 0x00 | 129
CD unit. | Undefined | 0x00 | 130
Amplifier type | Undefined | 0x00 | 131
Subwoofer | Undefined | 0x00 | 132
Headphone sockets | Undefined | 0x00 | 133
Headphone 1 is fitted. | FALSE | 0x00 | 134
Headphone 2 is fitted. | FALSE | 0x00 | 135
Headphone 3 is fitted. | FALSE | 0x00 | 136
Headphone 4 is fitted. | FALSE | 0x00 | 137
High level display front (touchscreen) | Undefined | 0x00 | 138
Multi-media module - | Undefined | 0x00 | 139
DVD player. | Undefined | 0x00 | 140
Multi-media module - | Undefined | 0x00 | 141
Multi-media module - | Undefined | 0x00 | 142
Multi-media module - | 2 Undefined | 0x00 | 143
Land Rover mode for navigation human machine interface | ENABLED | 0x00 | 144
Short message service read list | ENABLED | 0x00 | 145
DENSO/Land Rover mode | DENSO | 0x00 | 146
Traffic message channel receiver | Undefined | 0x00 | 147
Vehicle information and communications system | Undefined | 0x00 | 148
Interface module | Undefined | 0x00 | 149
DVD player. | Undefined | 0x00 | 150
Rear seat entertainment - 2 | Undefined | 0x00 | 151
The rear right screen is fitted. | FALSE | 0x00 | 152
The rear left screen is fitted. | FALSE | 0x00 | 153
Display 3 | FALSE | 0x00 | 154
Display 4 | FALSE | 0x00 | 155
Display 5 | FALSE | 0x00 | 156
The rear screen is not fitted. | FALSE | 0x00 | 157
Reserved | FALSE | 0x00 | 158
Error | FALSE | 0x00 | 159
Audio visual - 1 | Undefined | 0x00 | 160
Auxiliary input | FALSE | 0x00 | 161
Audio visual input | FALSE | 0x00 | 162
Audio visual output | FALSE | 0x00 | 163
Audio visual video input | FALSE | 0x00 | 164
Audio visual video output | FALSE | 0x00 | 165
USB 1 | FALSE | 0x00 | 166
USB 2 | FALSE | 0x00 | 167
ISO1394 (Firewire) | FALSE | 0x00 | 168
Television | Undefined | 0x00 | 169
Receiver type. | Undefined | 0x00 | 170
Satellite digital audio receiver. | FALSE | 0x00 | 171
Satellite digital audio receiver. | FALSE | 0x00 | 172
Satellite digital audio receiver system error | FALSE | 0x00 | 173
Receiver type. | Undefined | 0x00 | 174
Digital audio broadcasting. | FALSE | 0x00 | 175
Receiver type. | Undefined | 0x00 | 176
A venture camera system is fitted. | FALSE | 0x00 | 177
Track 2 | FALSE | 0x00 | 178
Track 3 | FALSE | 0x00 | 179
Track 4 | FALSE | 0x00 | 180
Track 5 | FALSE | 0x00 | 181
Supplier test mode | FALSE | 0x00 | 182
Companion docking station. | FALSE | 0x00 | 183
Error | FALSE | 0x00 | 184
Companion 2 | Undefined | 0x00 | 185
Camera 1 (rear) fitted. | FALSE | 0x00 | 186
Camera 2 (front) fitted. | FALSE | 0x00 | 187
Camera 1 (rear) not fitted. | FALSE | 0x00 | 188
Camera 2 (front) not fitted. | FALSE | 0x00 | 189
Error | FALSE | 0x00 | 190
Global positioning system receiver | Undefined | 0x00 | 191
Minidisc | Undefined | 0x00 | 192
Voice control | Undefined | 0x00 | 193
Language selection | Undefined | 0x00 | 194
Intercom | Undefined | 0x00 | 195
Mobile office | Undefined | 0x00 | 196
Audio unit (radio) band/frequency setting | Undefined | 0x00 | 197
Microphone | Undefined | 0x00 | 198
Navigation region | Undefined | 0x00 | 199
Navigation system | Undefined | 0x00 | 200
Cellular telephone | Undefined | 0x00 | 201
Display within the center console. | Undefined | 0x00 | 202
Entertainment system | Undefined | 0x00 | 203
Entertainment system | Undefined | 0x00 | 204
CD player. | Undefined | 0x00 | 205
Region | Undefined | 0x00 | 206
My connected world | Undefined | 0x00 | 207
Media player 1 | Undefined | 0x00 | 208
Media player 2 | Undefined | 0x00 | 209
Media player 3 | Undefined | 0x00 | 210
Media player 4 | Undefined | 0x00 | 211
Internet access | Undefined | 0x00 | 212
Parking aid display | Undefined | 0x00 | 213
Entertainment reserved 1 | Undefined | 0x00 | 214
Entertainment reserved 2 | Undefined | 0x00 | 215
Entertainment reserved 3 | Undefined | 0x00 | 216
In band on channel system | Undefined | 0x00 | 217
In band on channel system | Undefined | 0x00 | 218
Remote digital audio receiver | Undefined | 0x00 | 219
Clock display | Undefined | 0x00 | 220
Distance | Undefined | 0x00 | 221
Temperature | Undefined | 0x00 | 222
Fuel economy units | Undefined | 0x00 | 223
Deviation front soft light load | 25 | 0x19 | 224
Deviation front hard light load | 100 | 0x64 | 225
Deviation front over light load | 141 | 0x8D | 226
Deviation rear soft light load | 25 | 0x19 | 227
Deviation rear hard light load | 100 | 0x64 | 228
Deviation rear over light load | 121 | 0x79 | 229
Deviation spare soft light load | 0 | 0x00 | 230
Deviation spare soft light load | 0 | 0x00 | 231
Deviation spare soft light load | 0 | 0x00 | 232
Deviation front soft heavy load | 25 | 0x19 | 233
Deviation front hard heavy load | 100 | 0x64 | 234
Deviation front over heavy load | 0 | 0x00 | 235
Deviation rear soft heavy load | 25 | 0x19 | 236
Deviation rear hard heavy load | 100 | 0x64 | 237
Deviation rear over heavy load | 0 | 0x00 | 238
Deviation spare soft heavy load | 0 | 0x00 | 239
Deviation spare hard heavy load | 0 | 0x00 | 240
Deviation spare over heavy load | 0 | 0x00 | 241
Target front light load | 21 | 0x15 | 242
Target rear light load | 23 | 0x17 | 243
Target spare light load | 0 | 0x00 | 244
Target front heavy load | 21 | 0x15 | 245
Target rear heavy load | 23 | 0x17 | 246
Target spare heavy load | 0 | 0x00 | 247
Adaptive speed control ECU | Undefined | 0x00 | 248
Sirius cellular telephone | 0 | 0x000000000000000000000000000000 | 249
Driver's front air bag | Undefined | 0x00 | 250
Passenger's front air bag | Undefined | 0x00 | 251
Driver's side air bag | Undefined | 0x00 | 252
Passenger's side air bag | Undefined | 0x00 | 253
Driver and passenger safety belt pretensioners | Undefined | 0x00 | 254
Driver's knee air bag | Undefined | 0x00 | 255
Passenger's air bag deactivation switch | Undefined | 0x00 | 256
Passenger occupancy weight sensor | Undefined | 0x00 | 257
Passenger air bag deactivation lamp | Undefined | 0x00 | 258
Driver's rear head air bag | Undefined | 0x00 | 259
Passenger's rear head air bag | Undefined | 0x00 | 260
Driver's inflatable tubular structure | Undefined | 0x00 | 261
Passenger's inflatable tubular structure | Undefined | 0x00 | 262
Deployable battery system | Undefined | 0x00 | 263
Driver's safety belt buckle switch | Undefined | 0x00 | 264
Passenger's safety belt buckle switch | Undefined | 0x00 | 265
Bluetooth | Undefined | 0x00 | 266
Cellular telephone voice language | Undefined | 0x00 | 267
Diversity antenna | Undefined | 0x00 | 268
Cornering lamps are fitted. | TRUE | 0x01 | 269
Auxiliary driving lamps. | FALSE | 0x00 | 270
Adaptive front lighting system | TRUE | 0x04 | 271
Xenon lamps are fitted. | TRUE | 0x08 | 272
North American specification lamps are fitted. | TRUE | 0x10 | 273
Static bending lamps enabled. | FALSE | 0x00 | 274
Reduced swivelling - active. | FALSE | 0x00 | 275
Petrol engine management system emissions market | Undefined | 0x00 | 276
Overspeed warning | FALSE | 0x00 | 277
Type | Undefined | 0x00 | 278
Lights on advice | Undefined | 0x00 | 279
Offset | 0 | 0x00 | 280
Safety belt minder configuration | No safety belt function. | 0x00 | 281
Reverse warning display - active. | FALSE | 0x00 | 282
Key-in audible warning | TRUE | 0x20 | 283
Brake pad wear. | FALSE | 0x00 | 284
Pedestrian impact system warning enabled. | FALSE | 0x00 | 285
Most significant byte | 0 | 0x00 | 286
Least significant byte | 0 | 0x00 | 287
Most significant byte | 0 | 0x00 | 288
Least significant byte | 0 | 0x00 | 289
Orientation | Undefined | 0x00 | 290
Headlamp wash with daytime running lamps enable | FALSE | 0x00 | 291
Scandinavian/Canadian daytime running lamps wash strategy select | FALSE | 0x00 | 292
Rain sensor sensitivity | Level 2 | 0x10 | 293
Speech control language | 0 | 0x00 | 294
Text to speech language | 0 | 0x00 | 295
Car configuration application accessory phone | FALSE | 0x00 | 296
Car configuration application AM/FM | FALSE | 0x00 | 297
Car configuration application belt minder | FALSE | 0x00 | 298
Car configuration application climate | FALSE | 0x00 | 299
Car configuration application digital audio broadcasting radio service | FALSE | 0x00 | 300
Car configuration application forward collision warning | FALSE | 0x00 | 301
Car configuration application front auxiliary | FALSE | 0x00 | 302
Car configuration application high level display front main menu | FALSE | 0x00 | 303
Vehicle speed limits | 8E | 0x8E | 304 | 8E | 8E in hex is 142 in decimal. 9B in hex is 155 in decimal.
Oil warning | FALSE | 0x00 | 305
Coolant level low warning | FALSE | 0x00 | 306
Constant variable damping system | FALSE | 0x00 | 307
Reserved for future use | FALSE | 0x00 | 308
Reserved for future use | FALSE | 0x00 | 309
Reserved for future use | FALSE | 0x00 | 310
Reserved for future use | FALSE | 0x00 | 311
Reserved for future use | FALSE | 0x00 | 312
Battery type | Undefined | 0x00 | 313
Battery monitoring system | 0 | 0x00 | 314
Key lock-in protection | Mode 1 enabled | 0x02 | 315
Power striker | Not fitted | 0x00 | 316
Center speaker | Undefined | 0x00 | 317
Market | Market 0 : 3.5% + 2kph | 0x00 | 318
KPH off-set | + 0.0kph | 0x00 | 319
Percentage scaling factor | 2% | 0x40 | 320
Safety belt reminder | TRUE | 0x01 | 321
USA safety belt chime | TRUE | 0x02 | 322
Safety belt tell-tale timeout | TRUE | 0x04 | 323
Reserved | FALSE | 0x00 | 324
Pulse width modulated cooling fan | FALSE | 0x00 | 325
Emergency brake assist | FALSE | 0x00 | 326
Error tones | TRUE | 0x01 | 327
Entry delay/audible confirm (tick) | TRUE | 0x02 | 328
Superlocking | FALSE | 0x00 | 329
Door unlock at engine off | FALSE | 0x00 | 330
Turn signal flash on arm/disarm. | TRUE | 0x10 | 331
Turn signal flash on error. | FALSE | 0x00 | 332
Alarm on/off duration (seconds) | 10 seconds | 0x80 | 333
Market | USA | 0x02 | 334
Vehicle horn on alarm enable | TRUE | 0x10 | 335
Alarm duration | FALSE | 0x00 | 336
Remote frequency global close permitted | FALSE | 0x00 | 337
Locking flash feedback confirms latch status | FALSE | 0x00 | 338
Number of alarms per perimeter cause. | 3 | 0x02 | 339
Number of alarms per alarm cycle. | 3 | 0x08 | 340
Number of alarm cycles per alarm activation. | 1 | 0x10 | 341
Number of triggers per sensor | 1 | 0x40 | 342
Front fog lamps | TRUE | 0x01 | 343
High beam lamps. | FALSE | 0x00 | 344
Side markers. | TRUE | 0x04 | 345
Reserved | FALSE | 0x00 | 346
Front fog lamps off with high beam | TRUE | 0x10 | 347
Fog lamps operate with side lamps | TRUE | 0x20 | 348
Rear fog lamps off when the trailer is present | FALSE | 0x00 | 349
Lights on when windshield wipers are active | TRUE | 0x80 | 350
Front climatic seats (heated and cooled) | FALSE | 0x00 | 351
Heated steering wheel | FALSE | 0x00 | 352
Rear heated seats | FALSE | 0x00 | 353
Rear climatic seats (heated and cooled) | FALSE | 0x00 | 354
Most significant byte | 31 | 0x1F | 355
Least significant byte | 183 | 0xB7 | 356
Automatic speed limiter display type | DISPLAY_ASL_FULL | 0x00 | 357
Standard speed control display type | Standard speed control full display plus priority messages | 0x06 | 358
Automatic speed limiter | TRUE | 0x10 | 359
Speed control | Standard speed control. | 0x40 | 360
Transfer box controller range change switch type | Undefined | 0x00 | 361
Wheel rim width | Undefined | 0x00 | 362
Wheel rim diameter | Undefined | 0x00 | 363
Tire width (millimetres) | Undefined | 0x00 | 364
Tire aspect ratio | Undefined | 0x00 | 365
Venture camera disable speed | Undefined | 0x00 | 366
Driver's seat type | Undefined | 0x00 | 367
Passenger seat type | Undefined | 0x00 | 368
Phantom options | Undefined | 0x00 | 369
Adaptive cruise control indication in instrument cluster | FALSE | 0x00 | 370
Tyre pressure monitoring display (X150 Job1 only) | TRUE | 0x02 | 371
Trip computer gallon type | US | 0x10 | 372
Trip computer metric fuel economy units | L_100KM | 0x00 | 373
Climatic seat market | 0 | 0x00 | 374
Car configuration file | 0 | 0x00 | 375
Spare | 0 | 0x00 | 376
Spare | 0 | 0x00 | 377 |  | Note: SDD has 248 more lines items following Spare #377
Vehicle type | New XK |  | 378
Doors | 00 |  | 379
Transmission - Driveline | 00 |  | 380
Bi-Fuel | 00 |  | 381
Engine | 00 |  | 382
Fuel | 00 |  | 383
Alternator | 00 |  | 384
Steering wheel position | Left hand drive |  | 385
Transmission | 00 |  | 386
Gearbox | Automatic |  | 387
Fuel tank volume | 00 |  | 388
Alarm | Not fitted |  | 389
Spare - reserved for future use | 0 |  | 390
Headlights, type | 00 |  | 391
Daytime running lamps | 00 |  | 392
Dimmed dipped headlights | 00 |  | 393
Foglight function | 00 |  | 394
Trailer fog lamp | 00 |  | 395
Trailer module | 00 |  | 396
Keyless entry and start | Keyless entry and start |  | 397
Additional heater | Without fuel fire heater |  | 398
Cruise control | 00 |  | 399
Rain sensor | 00 |  | 400
Headlight cleaning | 00 |  | 401
Power steering type | Hydraulic power steering, non … |  | 402
Trip computer | 00 |  | 403
Private locking trunk | Private locking, trunk |  | 404
Child lock, rear doors | Manual child lock |  | 405
Unlock setting | 00 |  | 406
Locking acknowledgement | 00 |  | 407
Speed related locking | 00 |  | 408
Level sensor - if alarm | 00 |  | 409
Retrigger - if alarm | 00 |  | 410
Passive alarm activation | Without automatic alarm activate |  | 411
Panic alarm | 00 |  | 412
Blind spot information system | Without blind spot information ... |  | 413
Road friction detection | 00 |  | 414
PTC heater (supplementary air heater) | 00 |  | 415
Battery, rear | 00 |  | 416
Coupe filter | 00 |  | 417
Climate control unit | Electronic climate control |  | 418
Speed limitation | 00 |  | 419
Speed warning device | 00 |  | 420
Instrument cluster calibration | 00 |  | 421
Wheel brakes type front | 00 |  | 422
Interior motion sensor | without interior movement sensor |  | 423
Heartbeat sensor | 00 |  | 424
Heated rear seat | 00 |  | 425
Telephone | Telephone module |  | 426
Tyre circumference | Rolling circumference 2165mm |  | 427
Service interval | 00 |  | 428
Seat heat calibration | 00 |  | 429
Heated front seats | Heated front seat |  | 430
Front seat ventilation | 00 |  | 431
Callstart of parking heater | 00 |  | 432
Parking brake, type | 00 |  | 433
Heated windscreen | 00 |  | 434
Parking assistance | Front and rear parking assistance |  | 435
Hill descent control | 00 |  | 436
Safety belt reminder | 00 |  | 437
Brand | Jaguar |  | 438
Frequency - remote controls | Frequency 315MHz |  | 439
Air condition, rear | 00 |  | 440
Glass type | 00 |  | 441
Roof type | 00 |  | 442
Octane rating | 00 |  | 443
Emission standard | 00 |  | 444
Body style | Coupe |  | 445
Tyre dimension | 00 |  | 446
Final drive ratio | 00 |  | 447
Navigation/traveller assistance | 00 |  | 448
Loudspeaker quantities | 00 |  | 449
Suspension | 00 |  | 450
Integrated vehicle dynamic control | 00 |  | 451
Towbar | Without trailer tow attachment |  | 452
Phone holder | 00 |  | 453
Driven axle | 00 |  | 454
Rear wheel type | 00 |  | 455
Wheelbase series and extended length option | 00 |  | 456
Active suspension | 00 |  | 457
Steering gear | 00 |  | 458
Central lock, type | Without burglarproof locks |  | 459
Side windows | Tempered side windows |  | 460
Power fold mirrors | Not fitted |  | 461
Memory function | With memory |  | 462
Puddle light, outer mirrors | Without puddle light |  | 463
Auto lights | 00 |  | 464
Airbag, passenger side | 00 |  | 465
Cutoff switch passenger airbag | 00 |  | 466
Side airbag (thorax) driver | 00 |  | 467
Side airbag (thorax) passenger | 00 |  | 468
Language | ENGLISH for instruments and r… |  | 469
El. car heater | 00 |  | 470
Cupe ventilation | 00 |  | 471
Collision mitigation by braking | 00 |  | 472
Forward collision warning | Without forward collision warning |  | 473
Lane departure warning | Without lane departure warning |  | 474
Park assist camera | With park assist camera |  | 475 | Without park assist camera | Activated using SDD and working
12 volt outlet luggage | 00 |  | 476
Tyre pressure mode system | 00 |  | 477
Oil level sensor | 00 |  | 478
Roll stability control | 00 |  | 479
El. vacuum pump, rear booster | 00 |  | 480
Wheel brakes type rear | 00 |  | 481
Emergency brake light | 00 |  | 482
Auxiliary lights | 00 |  | 483
Roof hatch | 00 |  | 484
Power rear windows | Manual rear windows |  | 485
Audio unit (radio) band/frequency setting | Frequency band and step for A… |  | 486
Trim level | 00 |  | 487
In car entertainment | 00 |  | 488
Voice control | Without voice control |  | 489
Speedo bias | 00 |  | 490
Speed lock | 00 |  | 491
Cluster level | 00 |  | 492
Speedometer | 00 |  | 493
Tachograph | 00 |  | 494
Radio, amp and speaker system | Audio Premium Sound' 4*70W, … |  | 495
Centre speaker, dashboard | Small centre speaker |  | 496
Subwoofer | Subwoofer |  | 497
Headphone sockets, rear | Without headphone outlets |  | 498
Auxiliary audio input | Fitted |  | 499 | Not Fitted | Activated using SDD and working
Audio player | 6 disc CD playe th MP3 r wi |  | 500
Digital radio receiver | Sirius radio system |  | 501
Microphone | Microphone |  | 502
Navigation system | Navigation system for USA and… |  | 503
Parking brake switch | 00 |  | 504
Terrain response fitment | 00 |  | 505
PAM scan pattern | Pattern 2 (SIC) |  | 506
Front passenger seatbelt reminder | 00 |  | 507
Driver knee bolster | 00 |  | 508
Side curtain airbags | 00 |  | 509
Airbag, driver side | 00 |  | 510
Front active seat belt retractor pretensioner | 00 |  | 511
Seat belt warning | 00 |  | 512
Left hand side load door | 00 |  | 513
Right hand side load door | 00 |  | 514
Rear opening | 00 |  | 515
Bulkhead | 00 |  | 516
Rear glazing | 00 |  | 517
Roof height | 00 |  | 518
Rear wash wipe | 00 |  | 519
Power/heated mirrors | Short arm power/heated mirrors |  | 520
Auto relocking | 00 |  | 521
Zonal opposite door locking | 00 |  | 522
Audible mislock feedback | 00 |  | 523
Configurable unlocking | 00 |  | 524
Homesafe lighting delay (seconds) | 00 |  | 525
Air quality sensor | 00 |  | 526
Emissions - Evaporation system | 00 |  | 527
Folding rear headrests | 00 |  | 528
External alarm unit supply | 00 |  | 529
Accessory USB unit | Accessory USB unit with USB a… |  | 530
Traffic information | Without traffic information |  | 531
Bluetooth handsfree telephone system | Bluetooth handsfree telephone… |  | 532
Occupant weight sensor (OWS) | Occupant weight sensor |  | 533
Rear belt detection | 00 |  | 534
Pyrotechnical steeing column | 00 |  | 535
Adaptive load limiter front | 00 |  | 536
Seat track sensors | 00 |  | 537
Lap belt pretensioner front | 00 |  | 538
Front crash sensing system | 00 |  | 539
Adaptive front ventilation | 00 |  | 540
Front door warning lamps | Front door warning lamps |  | 541
Electronic park brake stall apply | 00 |  | 542
Electronic park brake key out apply | 00 |  | 543
Electronic park brake drive away release | 00 |  | 544
Battery saver time | 00 |  | 545
Heated steering wheel | Without heated steering wheel |  | 546
Touchscreen | Touchscreen |  | 547
Rear entertainment system | Without rear entertainment sys… |  | 548
TV Tuner | Without TV tuner |  | 549
Speech control language | UK English |  | 550
Self opening boot / tailgate | Without self opening boot / tail… |  | 551
Shift indication | 00 |  | 552
Neutral control function | 00 |  | 553
RPM speed controller | 00 |  | 554
Damp sensor | 00 |  | 555
Asthma and allergy clean zone | 00 |  | 556
Engine cooling fan performance | 00 |  | 557
Global open/close | 00 |  | 558
Trip computer mixed units | MPL Units not available for sele… |  | 559
Door remote control channel type | Door remote multi channel |  | 560
Audio buttons on steering wheel | Audio buttons in steering wheel |  | 561
Handsfree telemute function | Without telemute function |  | 562
Wide body pack | 00 |  | 563
Key code | 00 |  | 564
Driver impairment monitor | Without driver impairment monitor |  | 565
City safety | 00 |  | 566
Remote lock with doors open | 00 |  | 567
Mirror mounted turn signal indicator | 00 |  | 568
Fuel pump | 00 |  | 569
Tail lamps | 00 |  | 570
Alcohol interlock | 00 |  | 571
Column stalk radio controls | 00 |  | 572
Trailer stability assist | 00 |  | 573
Seats | 00 |  | 574
Reverse gear chime | 00 |  | 575
Solar sensor | 00 |  | 576
Wheel speed sensor type | 00 |  | 577
Retractable running board | 00 |  | 578
Racing sub-brand | Mainstream Vehicle |  | 579
Night vision | 00 |  | 580
Front parking camera | 00 |  | 581
Steering column lock | 00 |  | 582
Intelligent driver system | 00 |  | 583
Battery type | 00 |  | 584
Battery monitor sensor | 00 |  | 585
DVD region | 00 |  | 586
Unit settings | 00 |  | 587
Integrated control panel | 00 |  | 588
ITP | 00 |  | 589
Aesthetic (mood) lighting | 00 |  | 590
Picture support | 00 |  | 591
Hill launch assist | 00 |  | 592
Language region | 00 |  | 593
Side camera | 00 |  | 594
Power foldable 3 row | 00 |  | 595
Stop/start system | 00 |  | 596
ITP_00 | 0000000 |  | 597
ITP_Ol | 0000000 |  | 598
ITP_02 | 0000000 |  | 599
ITP_03 | 0000000 |  | 600
ITP_04 | 0000000 |  | 601
ITP_05 | 0000000 |  | 602
ITP_06 | 0000000 |  | 603
ITP_07 | 0000000 |  | 604
ITP_08 | 0000000 |  | 605
ITP_09 | 0000000 |  | 606
ITP_10 | 0000000 |  | 607
ITP_10 | 0000000 |  | 608
ITP_11 | 0000000 |  | 609
ITP_12 | 0000000 |  | 610
ITP_13 | 0000000 |  | 611
ITP_14 | 0000000 |  | 612
ITP_15 | 0000000 |  | 613
Checksum byte 1 | 00111000 |  | 614
Checksum byte 2 | 11110101 |  | 615
Reserved area | 1111111111111111111111111... |  | 616
Car configuration file part number | ???????????????????????? |  | 617
Car configuration file modification date (day) | 01 |  | 618
Car configuration file modification date (month) | 08 |  | 619
Car configuration file modification date (year) | 12 |  | 620
Vehicle build date (day) | FF |  | 621
Vehicle build date (month) | FF |  | 622
Vehicle build date (year) | FF |  | 623
Checksum byte 1 | 01100101 |  | 624
Checksum byte 2 | 00011111 |  | 625