## Pins 1996 MY
Colour | Main Col | Sec Col | Connector/Pin | In/Out | To/From | Active Value | Inactive Value | Page 1996 MY Electrical Guide | Function | Group | Notes
|  |  | FC1-1 | Not Used | [5 empty] | Not Used
|  |  | FC1-2 | Not Used | [5 empty] | Not Used
|  |  | FC1-3 | Not Used | [5 empty] | Not Used
|  |  | FC1-4 | Not Used | [5 empty] | Not Used
|  |  | FC1-5 | Not Used | [5 empty] | Not Used
|  |  | FC1-6 | Not Used | [5 empty] | Not Used
|  |  | FC1-7 | Not Used | [5 empty] | Not Used
|  |  | FC1-8 | Not Used | [5 empty] | Not Used
|  |  | FC1-9 | Not Used | [5 empty] | Not Used
|  |  | FC1-10 | Not Used | [5 empty] | Not Used
|  |  | FC1-11 | Not Used | [5 empty] | Not Used
OU |  |  | FC1-12 | Output | RH Boot Lamp | Ground | B+ | 120 | Turn On RH Boot Lamp | Lights Interior
W | W | W | FC1-13 | Output | Transit Isolation Device | Ground | B+ | 31 | ?????? No Idea. What activates this output? | Power
R |  |  | FC1-14 | Output | Lamp Control Module | Ground | B+ | 110 | Turn on Rear Side Lamps | Lights Exterior
OP |  |  | FC1-15 | Output | LH Boot Lamp | Ground | B+ | 120 | Turn On LH Boot Lamp | Lights Interior
GY |  |  | FC1-16 | Output | Driver Door Switch Pack | Ground | B+ | 207 | Rear Windows Raise Request | Security
YS |  |  | FC1-17 | Output | Lamp Control Module | Ground Pulse | B+ | 115 | LH Dir Indicator On | Lights Exterior
RO |  |  | FC1-18 | Output | Front Fog Lamp Relay | Ground | B+ | 107 | Energise Front Fog Lamp Relay | Lights Exterior
YU |  |  | FC1-19 | Output | Lamp Control Module | Ground Pulse | B+ | 115 | RH Dir Indicator On | Lights Exterior
|  |  | FC1-20 | Not Used | [5 empty] | Not Used
GR |  |  | FC1-21 | Output | Audible Warning Speaker (Column) | Pair |  | 135 | Play Tone | Audible
GB |  |  | FC1-22 | Output | Audible Warning Speaker (Column) | Pair |  | 135 | Play Tone | Audible
OW |  | W | FC1-23 | Output | Driver Seat Module | Ground | B+ | 160 | Seat Heater On Request | Seats | NOTE: Varies with Seat Electrics Options
RLG |  |  | FC1-24 | Output | Interior Lights (Console, D Post) | Ground | B+ | 120 | Turn On Interior Lights | Lights Interior
RW |  | W | FC1-25 | Output | Keylock Solenoid Relay | Ground | B+ | 89 | Prevent Key Removal (?) | Security
SP |  |  | FC1-26 | Output | Instrument Pack - Seat Belt Warning | Ground | B+ | 132 | Set Seat Belt Warning Light | Seats
YP |  |  | FC1-27 | Output | Wiper Realy | Ground | B+ | 213 | Energise Wiper Relay | WashWipe
OG |  |  | FC1-28 | Output | Gearshift Interlock Solenoid Relay | Ground | B+ | 89 | Release Gearshift | Transmission
UK |  |  | FC1-29 | Output | LH Headlamp Dipped Beam Relay | Ground | B+ | 107 | Energise LH Dipped Headlamp Relay | Lights Exterior
UO |  |  | FC1-30 | Output | Puddle Lamps relay | Ground | B+ | 120 | Energise Puddle Lamp Relay | Lights Interior
BU |  |  | FC1-31 | Output | Driver Door Switch Pack | Ground | B+ | 207 | Passenger Window Raise Request | Security
UP |  |  | FC1-32 | Output | Instrument Pack - Main Beam Warning | Ground | B+ | 107 | Activate Main Beam Warning | Lights Exterior
RO |  |  | FC1-33 | Output | Transmission Rotary Switch | Ground | B+ | 45 | Starter Relay Inhibit | Starter
LGY |  |  | FC1-34 | Output | Windscreen Washer Relay | Ground | B+ | 213 | Energise Windscreen Washer Relay | WashWipe
US |  |  | FC1-35 | Output | Suspect Not Used (FC1-41 for both Main Beam) |  |  |  |  | Not Used
YB |  |  | FC1-36 | Output | Sunroof Module | Ground | B+ | 207 | Sunroof Close Request | Security
BN |  |  | FC1-37 | Output | Driver Door Switch Pack | Ground | B+ | 207 | Driver Window Raise Request | Security
YP |  |  | FC1-38 | Output | Hazzard Light Switch | Ground Pulse | B+ | 115 | Hazzard Warning Light State Light in Switch | Lights Exterior
US |  |  | FC1-39 | Output | RH Headlamp Dipped Beam Relay | Ground | B+ | 107 | Energise RH Dipped Headlamp Relay | Lights Exterior | Check PIN Out diagram - colour missing?
LGN |  |  | FC1-40 | Output | Headlamp Washer Relay | Ground | B+ | 213 | Energise Headlamp Washer Relay | WashWipe
UK |  |  | FC1-41 | Output | Headlamp Main Beam Relay | Ground | B+ | 107 | Energise Main Beam Headlamp Relay | Lights Exterior | Check PIN Out diagram - colour missing?
OW |  | W | FC1-42 | Output | Passenger Seat Module | Ground | B+ | 172 | Seat Heater On Request | Seats | NOTE: Varies with Seat Electrics Options
|  |  | FC1-43 | Not Used | [5 empty] | Not Used
|  |  | FC1-44 | Not Used | [5 empty] | Not Used
RU |  |  | FC1-45 | Unknown | No Reference in Electrical Guide |  |  |  |  | Not Used
Y |  |  | FC1-46 | Output | Instrument Pack - Bulb Fail Warning | Ground | B+ | 115 | Dir Indicator Bulb Fail | Lights Exterior
RU |  |  | FC1-47 | Output | Lamp Control Module | Ground | B+ | 110 | Turn on Rear Fog Lamps | Lights Exterior
|  |  | FC1-48 | Not Used | [5 empty] | Not Used
RY |  |  | FC2-1 | Input | Wiper Motor Park Switch | Ground | B+ | 213 | Wiper Motor Park position | WashWipe
SK |  |  | FC2-2 | Input | Security/Locking Module | Ground | B+ | 120 | Interior Lights On | Lights Interior
ULG |  |  | FC2-3 | Input | Lights Switch | Ground | B+ | 107 | Side Lamps On Signal | Lights Exterior
UP |  |  | FC2-4 | Input | Instrument Pack (Vehicle Speed) | Ground Pulse |  | 135 | 10mph = 20Hz, 20mph = 40Hz | Audible
RO |  |  | FC2-5 | Input | Security/Locking Module | Data |  | 45 | Secure Status | Starter
PO |  |  | FC2-6 | Input | Security/Locking Module | Ground Pulse | B+ | 107 | Headlamps Convenience | Lights Exterior
LGB |  |  | FC2-7 | Input | Engine ECU | Ground | B+ | 45 | Engine MIL On | Starter
|  |  | FC2-8 | Not Used | [5 empty] | Not Used
|  |  | FC2-9 | Not Used | [5 empty] | Not Used
KR |  |  | FC2-10 | Input | Lamp Control Module | Ground | B+ | 115 | LH Dir Indicator Bulb Fail Signal | Lights Exterior
|  |  | FC2-11 | Not Used | [5 empty] | Not Used
OP |  |  | FC2-12 | Input | Console Seat Heat Switch | Ground | B+ | 172 | Passenger Seat Heater Request | Seats
|  |  | FC2-13 | Not Used | [5 empty] | Not Used
LGY |  |  | FC2-14 | Input | Washer Switch Stalk | Ground | B+ | 213 | Washers On Request | WashWipe
|  |  | FC2-15 | Not Used | [5 empty] | Not Used
US |  |  | FC2-16 | Input | Not In Park switch | Ground | B+ | 89 | To disable Transmission Shift Lock Release | Transmission
|  |  | FC2-17 | Not Used | [5 empty] | Not Used
YU |  |  | FC2-18 | Input | Direction Indicator Switch Stalk | Ground | B+ | 115 | RH Direction Indicator Request | Lights Exterior
|  |  | FC2-19 | Not Used | [5 empty] | Not Used
RU |  |  | FC2-20 | Input | Transmission Decoder Module | Ground | B+ | 45 | Transmission in Park or Neutral | Starter
|  |  | FC2-21 | Not Used | [5 empty] | Not Used
OR |  |  | FC2-22 | Input | Washer Fluid Level Switch | Ground | B+ | 213 | Washer Fluid Level Low | WashWipe
|  |  | FC2-23 | Not Used | [5 empty] | Not Used
SG |  |  | FC2-24 | Input | Driver Seat Belt | Ground | B+ | 132 | Seat Belt In/Out | Seats
BO |  |  | FC2-25 | Input | Driver Seat Module | Ground | B+ | 135 | Memory Set | Audible
LGP |  |  | FC2-26 | Input | Security/Locking Module | Ground Pulse | B+ | 207 | Security Visual Warning | Security
YR |  |  | FC2-27 | Input | Hazzard Light Switch | Ground | B+ | 115 | Hazzard Lights Request | Lights Exterior
YLG |  |  | FC2-28 | Input | Security/Locking Module | Ground | B+ | 207 | Remote All Close Request | Security
GR |  |  | FC2-29 | Input | Map Light Console | Ground | B+ | 120 | Inerior Lights Manual Request | Lights Interior
PO |  |  | FC2-30 | Input | Passenger/Rear Door Switch Pack | Ground | B+ | 120 | Passenger/Rear Door Open | Lights Interior
WY | W |  | FC2-31 | Input | Ignition Switch II | Ground | B+ | 31 | Ignition Switched Ground to turn on module? | Power
RY |  |  | FC2-32 | Input | Boot Lock Switch | Ground | B+ | 120 | Boot Open | Lights Interior
PR |  |  | FC2-33 | Input | Driver Door Switch Pack | Ground | B+ | 120 | Driver Door Open | Lights Interior
KG |  |  | FC2-34 | Input | Lamp Control Module | Ground | B+ | 115 | RH Dir Indicator Bulb Fail Signal | Lights Exterior
PU |  |  | FC2-35 | Input | Brake Switch | Ground | B+ | 89 | For Transmission Shift Lock Release (and Cruise?) | Transmission
|  |  | FC2-36 | Not Used | [5 empty] | Not Used
PG |  |  | FC2-37 | Input | Headlamp Flash Switch Stalk | Ground | B+ | 107 | Headlamp Flash Request | Lights Exterior
OY |  |  | FC2-38 | Input | Console Seat Heat Switch | Ground | B+ | 160 | Driver Seat Heater Request | Seats
LGG |  |  | FC2-39 | Input | Wiper Switch - Delay (Intermittent) | Ground | B+ | 213 | Wiper Delay On Request | WashWipe
OLG |  |  | FC2-40 | Input | Lights Switch | Ground | B+ | 107 | Headlamps On Request | Lights Exterior
RW |  | W | FC2-41 | Input | Ignition Switch III (Start) | Ground | B+ | 45 | Interior Lights Off During Crank | Starter
KU |  |  | FC2-42 | Input | Lamp Control Module | Ground | B+ | 115 | Ground Disconnect Loop (What is that?) | Lights Exterior
RLG |  |  | FC2-43 | Input | Lights Switch | Ground | B+ | 107 | Front Fog Lights On Request | Lights Exterior
KU |  |  | FC2-44 | Input | Lamp Control Module | Ground | B+ | 115 | Ground Disconnect Loop (What is that?) | Lights Exterior
PLG |  |  | FC2-45 | Input | Lights Switch | Ground | B+ | 110 | Rear Fog Lights On Request | Lights Exterior
YN |  |  | FC2-46 | Input | Direction Indicator Switch Stalk | Ground | B+ | 115 | LH Direction Indicator Request | Lights Exterior
LGR |  |  | FC2-47 | Input | Wiper Switch - Slow | Ground | B+ | 213 | Wiper Slow On Request | WashWipe
UR |  |  | FC2-48 | Input | Ignition Switch | Ground | B+ | 120 | Key in Ignition | Lights Interior
NB |  |  | FC3-1 | In | Fuse 5 Boot | B+ | G | 36 | Active on Ign Pos I | Power
|  |  | FC3-2 | Not Used | [5 empty] | Not Used
O |  |  | FC3-3 | Unknown | No Reference in Electrical Guide |  |  |  |  | Not Used
K |  |  | FC3-4 | Unknown | No Reference in Electrical Guide |  |  |  |  | Not Used
B |  |  | FC3-5 | In | Ground FCG15L (LH Console Ground Stud) | G | G | 32 | BPM Ground | Power
B |  |  | FC3-6 | In | Ground FCG15L (LH Console Ground Stud) | G | G | 32 | BPM Ground | Power

## Colour Ref
Colour Ref
U | Blue
N | Brown
P | Purple
G | Green
Y | Yellow
O | Orange
B | Black
K | Pink
S | Slate
LG | Light Green