## TERMS
Box name >>> | ENGINE | CENTRAL | REAR
| Engine Compartment | Central | Auxilliary
| Power Distribution Box | Driver | Rear
| Engine Junction Box | Passenger Compartment | BCMB
CJB
FSJB

## Engine
Engine compartment fuse box |  |  |  |  | Circuit Board | LEAR 3188 70011
Fuse no | Rating (amps) | Actual Fitted | Fuse colour | Circuit
F1 | - | - | - | Not used.
F2 | 15A | 15A | Blue | Adaptive front lighting system - LH.
F3 | 5A | 5A | Tan | DSC ECU.
F4 | 30A | 30A | Green | Powerwash pump.
F5 | - | - | - | Not used.
F6 | - | - | - | Not used.
F7 | - | 40A | - | Not used. Heated Screen
F8 | - | - | - | Not used.
F9 | 15A | 15A | Blue | Cigar lighter heater element.
F10 | 15A | 15A | Blue | Horn.
F11 | - | - | - | Not used.
F12 | 10A | 10A | Red | Headlamp levelling, Cluster VAPS.
F13 | 15A | 15A | Blue | Adaptive front lighting system - RH.
F14 | 15A | 15A | Blue | Ignition coils.
F15 | 10A | 10A | Red | ACC.
F16 | - | - | - | Not used.
F17 | 15A | 15A | Blue | TCM, ECM memory.
F18 | 20A | 20A | Yellow | EMS main, EMS secondary control.
F19 | 30A | 30A | Green | Starter.
F20 | 40A | 40A | Orange | DSC pump.
F21 | - | - | - | Not used.
F22 | 20A | 20A | Yellow | DSC valves.
F23 | - | - | - | Not used.
F24 | 15A | 15A | Blue | Intercooler water pump.
F25 | - | - | - | Not used.
F26 | 40A | 40A | Orange | Windshield wiper motor.
F27 | - | - | - | Not used.
F28 | 15A | 15A | Blue | ECM, VVT diode.
F29 | 5A | 5A | Tan | Oil quality, MAFS, DHTL.
F30 | 10A | 10A | Red | Throttle motor.
F31 | 10A | 10A | Red | Radiator fan, ECM cooling fan.
F32 | 40A | 40A | Orange | Front right screen heater.
F33 | 30A | 30A | Green | UHEGO - A bank heaters.
F34 | 30A | 30A | Green | UHEGO - B bank heaters.
F35 | 80A 100A | 100A | Black Black | Radiator fan - Normally aspirated engines. Radiator fan - Supercharged engines.
Relays
R1 | -
R2 | -
R3 | ++10082 1C |  |  | 5M5T 14B192 CA
R4 | ++ 09405 2C |  |  | 5MT 14B192 DA
R5 | ++10082 1C |  |  | 5M5T 14B192 CA
R6 | - |  |  | 5MT 14B192 AA
R7 | - |  |  | 5MT 14B192 AA
R8 | ++ 09405 2C |  |  | 5MT 14B192 DA
On PCB
RA | TYCO |  |  | V 23076-A1001-D143
RB | TYCO |  |  | V 23084 C2001-A403 ++093741F
RC | TYCO |  |  | V 23084 C2001-A403 ++093741F
RD | TYCO |  |  | V 23076-A1001-D143
RE | TYCO |  |  | V 23084 C2001-A403 ++093741F

## Central
Passenger compartment fuse box
Fuse No | Rating (amps) | Actual Fitted | Fuse colour | Circuit
F1 | 20A | 20A | Yellow | Climate seats.
F2 | 10A | 10A | Red | ETS, Electric Parking Brake logic.
F3 | 20A | 20A | Yellow | Keyless vehicle module.
F4 | 20A | 20A | Yellow | Climate seats.
F5 | 5A | 5A | Tan | Instrument panel logic.
F6 | 15A | 15A | Blue | Air conditioning.
F7 | 5A | 5A | Tan | Passive Anti-Theft System (PATS) transmitter/receiver.
F8 | 5A | 5A | Tan | Foot brake switch.
F9 | 5A | 5A | Tan | Passenger seat memory switch, Passenger seat module, Sunload sensor.
F10 | 15A | 15A | Blue | Instrument panel (column adjust).
F11 | - | - | - | Not used.
F12 | 10A | 10A | Red | Interior lamp switched power comprises - map, courtesy, footwell, sun visor, glove box. In-car aspirator.
F13 | - | - | - | Not used.
F14 | 15A | 15A | Blue | Adaptive dynamic ride control power.
F15 | - | - | - | Not used.
F16 | 15A | 15A | Blue | Front power point, premium audio amplifier, cooling fan.
F17 | 5A | 5A | Tan | OBD II.
F18 | 5A | 5A | Tan | Driver’s seat module, Driver’s seat memory, Driver’s window and mirror switchpack.
F19 | 5A | 5A | Tan | RF receiver.
F20 | - | - | - | Not used.
F21 | - | - | - | Not used.
F22 | - | - | - | Not used.
F23 | 10A | 10A | Red | Cabin accessory power.
F24 | - | - | - | Not used.
F25 | - | - | - | Not used.
F26 | - | - | - | Not used.
F27 | - | - | - | Not used.
F28 | 30A | 30A | Green | Passenger seat motor (2).
F29 | 30A | 30A | Green | Passenger seat motor (1).
F30 | 30A | 30A | Green | Driver’s seat module (1).
F31 | - | - | - | Not used.
F32 | 30A | 30A | Green | Driver’s seat module (2).
F33 | - | - | - | Not used.
F34 | - | - | - | Not used.
F35 | - | - | - | Not used.
Relays
R1 | -
R2 | ++ 09413 2C | ++ 10082 1C
R3 | ++ 09413 2C | ++ 10082 1C
R4 | -

## Rear
Rear seat compartment fuse box
Fuse No | Rating (amps) | Actual Fitted | Fuse colour | Circuit
F1 | 25A | 25A | Clear | Passenger door zone ECM.
F2 | 5A | 5A | Tan | Tire Pressure Monitoring System.
F3 | - | - | - | Not used.
F4 | - | - | - | Not used.
F5 | 5A |  | Tan | Alternator sense.
F6 | - | - | - | Not used.
F7 | - | - | - | Not used.
F8 | 5A | 5A | Tan | Power roof logic.
F9 | - | - | - | Not used.
F10 | 10A | 10A | Red | Accessory connector B+.
F11 | - | - | - | Not used.
F12 | - | - | - | Not used.
F13 | 25A | 25A | Clear | Driver’s door zone ECM.
F14 | 10A | 10A | Red | Navigation, power.
F15 | - | - | - | Not used.
F16 | - | - | - | Not used.
F17 | 10A | 10A | Red | Restraints control module.
F18 | 30A | 30A | Green | EPB.
F19 | 10A | 10A | Red | S/C active exhaust.
F20 | - | - | - | Not used.
F21 | 15A | 15A | Blue | IHU, supply.
F22 | 5A | 5A | Tan | Phone, power.
F23 | 30A | 30A | Green | Heated rear window.
F24 | - | 10A | Red | Not used. Ipod B+ supply
F25 | 10A | 10A | Red | DVD, Satellite Radio, power.
F26 | - | - | - | Not used.
F27 | - | 10A | Red | Not used. Restraints Ign PCS-ECM Pedestrian Impact
F28 | - | 40A | Orange | Not used. EDiff
F29 | - | - | - | Not used.
F30 | 40A | 40A | Orange | Power roof rear quarters.
F31 | 30A | 30A | Green | Power Amp supply.
F32 | 40A | 40A | Orange | Power roof supply.
F33 | 30A | 30A | Green | Fuel pump module N/A or S/C.
F34 | 40A | 40A | Orange | Blower motor.
Relays
R1 | ++09261 2C | 70A |  | Blower motor | 5M5T 14B192 EA | V23136 J4 X62
R2 | ++0933 |  | TYCO | RBD Relay Link | VF4-111-Z01
R3 | ++ 09413 2C | 40A |  | Heated Rear Screen | 5M5T 14B192 CA | V23136 B1 X66
R4 | ++ 09413 2C | 40A |  | Fuel Pump Relay | 5M5T 14B192 CA | V23136 B1 X66