## PIDs
PID programming on the 2001-2002 XK8/XKR |  |  | Revision 6/07/2020b
Note: it is likely that the extended and standard PIDs retain commonality among years both before and after the 2001-2002 time frame, but no warranty or usefulness for any purpose is stated or implied. All information in this document is subject to change, please use at your own risk.
Note: below hexidecimal numbers are often distinguished from decimal numbers with the notation such as 04h or 0x7E8h.
OBD standards reported by XK8: 3 - OBD and OBD II, XKR?
Diagnostic IDs | Function | ID | Hex value
| ECM send | 0x7E8h | 7E8
| ECM receive | 0x7ECh | 7EC
| TCM send | 0x7E9h | 7E9
| TCM receive | 0x7EDh | 7ED
| INST send | 0x7EAh | 7EA
| INST receive | 0x7EEh | 7EE
| ABS send | 0x7EBh | 7EB
| ABS receive | 0x7EFh | 7EF
An initiation sequence appears necessary to get the modules to respond. These sequences are common across modules, but appear to be specific to the module. For example, the module ID must be addressed with the procedure before using that ID. When modules do not respond, the Foxwell OBD scanner reinitializes, as in the TCM sequence below
| ID | Message | Note
| 0x7E9h | 03 22 00 04 00 00 00 00 | Request, but no response
| 0x7E9h | 03 22 00 04 00 00 00 00 | Request, but no response
| 0x7E9h | 01 10 00 00 00 00 00 00 | Initialize/Reinitialize
| 0x7EDh | 06 7F 10 00 00 00 00 00 | Response (essentially, request acknowledged and accepted, byte 7 (00) represents a positive response (i.e. it's not 11 (service not supported), 12 (invalid format) or 22 (conditions not correct))
| 0x7E9h | 03 22 02 00 00 00 00 00 | Request - How many diagnostic trouble codes?
| 0x7EDh | 04 62 02 00 00 00 00 00 | Response - no codes
| 0x7E9h | 03 22 00 04 00 00 00 00 | Start with PIDS (calc engine load)
| 0x7EDh | 04 62 00 04 19 00 00 00 | TCM PID response (calc engine load)
Note: several modules may have the same PID information
In addition, there is a 'closing' or 'turn off diagnostics' command that should be issued when done. If it is issued, no service 22 commands will be recognized. It is not clear what happens if this is not ever issued.
| 0x7E8h | 01 20 00 00 00 00 00 00 | Close diagnostics
| 0x7E8h | 06 7F 20 00 00 00 00 00 | Response (essentially, request acknowledged and accepted, byte 7 (00) represents a positive response (i.e. it's not 11 (service not supported), 12 (invalid format) or 22 (conditions not correct))
For the Ford specification, all 8 bytes should be transmitted for diagnostic mode.
Note: TCM appears to be similar/same as Autoenginuity TCMII sensor list
Check the Ford escort list (2001)
Command Structure | PID requests appear to need to be initialized by the 01 10… structure above, then requests can be made
|  | Byte | 1 | 2 | 3 | 4 | 5 (A) | 6 (B) | 7 (C) | 8 (D)
| Custom request structure | Header ID (e.g. 7E8 - ECM request) | Number of additional data bytes (3) | Service (e.g. 22) | Extended PID (e.g. 00 05) |  | Not used (00h in all data to date)
| Custom response structure | Header ID (e.g. 7EC - ECM response) | Number of additional data bytes (4 to 7) | Service (e.g. 62 (22h+40h)) | Extended PID (e.g. 00 05) |  | Data values (Bytes 0 to 3), 00h when not used
| Not recognized response | Header ID (e.g. 7EC ECM response) | Number of additional data bytes (6) | 7Fh (do not recognize request) | Service repeated (e.g. 22) | PID repeated (e.g. 29 00) |  | Not used (00h in all data to date) | 11 (service not supported), 12 (invalid format) or 22 (conditions not correct) | Not used (00h in all data to date)
Extended PID List | Yellow means more uncertainties about locations/conversions |  | Orange is in the Autoenginuity list, but not found in IDS for the XK8 | Current 10 ABS, 83 ECM, 55 INST, 65 TCM extended PIDs. Total 213.
| Name | Short Name (IDS) All names with * on end are not named in IDS | Hex value | Bytes | Source | Request ID | Response ID | Example command input | Example response | Conversion | Conversion notes (indicated values are from IDS, Foxwell, etc) | Example calculation | Min | Max | Units | Reverse engineering source | Autoenginuity | In IDS
ABS | Number of trouble codes (ABS) | ABSDTCS | 02 00 | 1 | ABS | 0x7EBh | 0x7EFh | 03 22 02 00 00 00 00 00 | 04 62 02 00 01 00 00 00 | A | ABSDTCS = A, here 01 h is 1 code | 1 | 0 | 255 | DTCs | Foxwell, IDS | 1 | 1
| Brake switch | FBRAKE2 | 29 00 | 1 (1 bit) | ABS | 0x7EBh | 0x7EFh | 03 22 29 00 00 00 00 00 | 04 62 29 00 80 00 00 00 | A:7 | Byte A, bit 1 (big endian) here 80h is 1000000 (on) | 10000000 | 0 | 1 | bit | Foxwell, IDS | 1 | 1
| Front left wheel speed | FLWS | 39 87 | 1 | ABS | 0x7EBh | 0x7EFh | 03 22 39 87 00 00 00 00 | 07 62 39 87 55 55 53 53 | A | FLWS=A km/hr, indicated speed 85 km/hr | 85 | 0 | 255 | km/hr | Foxwell, IDS | 1 | 1
| Front right wheel speed | FRWS | 39 87 | 1 | ABS | 0x7EBh | 0x7EFh | 03 22 39 87 00 00 00 00 | 07 62 39 87 55 55 53 53 | B | FRWS=B km/hr, indicated speed 85 km/hr | 85 | 0 | 255 | km/hr | Foxwell, IDS | 1 | 1
| Rear left wheel speed | RLWS | 39 87 | 1 | ABS | 0x7EBh | 0x7EFh | 03 22 39 87 00 00 00 00 | 07 62 39 87 55 55 53 53 | C | RLWS=C km/hr, indicated speed 85 km/hr | 83 | 0 | 255 | km/hr | Foxwell, IDS | 1 | 1
| Rear right wheel speed | RRWS | 39 87 | 1 | ABS | 0x7EBh | 0x7EFh | 03 22 39 87 00 00 00 00 | 07 62 39 87 55 55 53 53 | D | RRWS=D km/hr, indicated speed 85 km/hr | 83 | 0 | 255 | km/hr | Foxwell, IDS | 1 | 1
| Intermittent fault counter for ABS | ABSC | E7 1A | 1 | ABS | 0x7EBh | 0x7EFh | 03 22 E7 1A 00 00 00 00 | 04 62 E7 1A 00 00 00 00 | A | ABSC=A, here 00 is 0. |  | 0 | 255 | # |  | 1 | 1
| Brake fluid level switch | [11 empty] | 0 | 255 | bit |  | 1
| Control module status | [11 empty] | 0 | 255 | state |  | 1
| Parking brake switch | [11 empty] | 0 | 1 | bit
ECM | Calculated load value | CLV | 00 04 | 1 | ECM | 0x7E8h | 0x7EC | 03 22 00 05 00 00 00 00 | 04 62 00 04 B2 00 00 00 | A/2.55 | Load%=A/255*100%, here 69.8% from B2h | 69.8039 | 0 | 100 | % | IDS | 1 | 1
| Engine coolant temperature | ECTECM | 00 05 | 1 | ECM | 0x7E8h | 0x7EC | 03 22 00 05 00 00 00 00 | 04 62 00 05 85 00 00 00 | A-40 | Temp=A-40 C, here 93 C from 85h | 93 | -40 | 125 | C | Foxwell | 1 | 1
| Manifold absolute pressure sensor | IMAP? See MAP | 00 0B | 1 | ECM | 0x7E8h | 0x7EC | 03 22 00 0B 00 00 00 00 | 04 62 00 0B 50 00 00 00 | A | IMAP=A. Here 50h is 80 kPa. | 80 | 0 | 255 | kPa | IDS |  | 1
| Engine speed | RPM | 00 0C | 1 | ECM | 0x7E8h | 0x7EC | 03 22 00 0C 00 00 00 00 | 05 62 00 0C 0A 2F 00 00 | (256*A+B)/4 | RPM = (256*A + B)/4, here 0A 2Fh is 652 RPM | 651.75 | 0 | 8000 | RPM |  |  | 1
| Vehicle speed | VS | 00 0D | 1 | ECM | 0x7E8h | 0x7EC | 03 22 00 0D 00 00 00 00 | 04 62 00 0D 06 00 00 00 | A | VS=A km/hr. 10 km/hr in this data | 10 | 0 | 255 | km/hr | IDS |  | 1
| Ignition timing advance (cylinder 1 bank 1) | ADV | 00 0E | 1 | ECM | 0x7E8h | 0x7EC | 03 22 00 0E 00 00 00 00 | 04 62 00 0E 87 00 00 00 | 127*A/255-64 | ADV=A/2-64? 9.71 (Internal parameter, - 10 BTDC), 3.24 deg here | 3.2353 | -64 | 64 | deg | IDS |  | 1
| Intake air temperature | IAT | 00 0F | 1 | ECM | 0x7E8h | 0x7EC | 03 22 00 0F 00 00 00 00 | 04 62 00 0F 72 00 00 00 | A-40 | 74 C. Range 4 to 20 ohms @ -20 C to 0 C, 2 to 7 ohms @ 0 to 20 C, 0.9 to 3 ohms @ 20 - 40 C, 0.4 to 1.3 ohms @ 40 - 60 C. | 74 | 0 | 6 | V | IDS |  | 1
| Mass air flow | MAF | 00 10 | 1 | ECM | 0x7E8h | 0x7EC | 03 22 00 10 00 00 00 00 | 05 62 00 01 9C 3E 00 00 | (256*A+B)/100 | MAF=(256*A+B)/100. Here 9C 3Eh is 400 g/s. | 399.98 | 0 | 655 | g/s | IDS |  | 1
| Throttle position sensor | TPS | 00 11 | 1 | ECM | 0x7E8h | 0x7EC | 03 22 00 11 00 00 00 00 | 04 62 00 11 13 00 00 00 | A/2.55 | TPS=A*100/255. Here 13h is 7.45%. | 7.451 | 0 | 100 | % | IDS |  | 1
| Fuel rail pressure | FRP* | 00 12 | 1 | ECM | 0x7E8h | 0x7EC | 03 22 00 12 00 00 00 00 | 06 7F 12 00 0A 00 12 00 | A*765/255 | FRP*=30 kPa in this data, appears to not operate in this data | 30 | 0 | 765 | kPa | IDS
| O2 sensor bank 1 downstream | O2SB1D | 00 15 | 1 | ECM | 0x7E8h | 0x7EC | 03 22 00 15 00 00 00 00 | 05 62 00 15 A2 7F 00 00 | A*1.27/255 | O2SB1D=A*1/27/255, Target output USA = 0.449 V. Target output ROW = 0.649 V, 0.81 in this data | 0.80682 | 0 | 1.27 | V | IDS |  | 1
| O2 sensor bank 2 downstream | O2SB2D | 00 19 | 1 | ECM | 0x7E8h | 0x7EC | 03 22 00 19 00 00 00 00 | 05 62 00 19 97 7F 00 00 | A*1.27/255 | O2SB1D=A*1/27/255, Target output USA = 0.449 V. Target output ROW = 0.649 V, 0.75 V in this data. | 0.75204 | 0 | 1.27 | V | IDS |  | 1
| O2 sensor equivalence ratio bank 1 upstream | HO2SR1U | 00 34 | 4 | ECM | 0x7E8h | 0x7EC | 03 22 00 34 00 00 00 00 | 07 62 00 34 80 00 41 03 |  | 1 consistently in all available data. However, no bit is set to 1 in all of the dataset, unclear where this is in this data |  | 0 | 2 |  | IDS |  | 1
| O2 sensor current bank 1 upstream | HO2SI1U | 00 34 | 1 | ECM | 0x7E8h | 0x7EC | 03 22 00 34 00 00 00 00 | 07 62 00 34 81 28 7F CE |  | Current proportional to air/fuel ratio, zero in this data |  | -128 | 128 | mA | IDS |  | 1
| O2 sensor equivalence ratio bank 2 upstream | HO2SR2U | 00 38 | 4 | ECM | 0x7E8h | 0x7EC | 03 22 00 38 00 00 00 00 | 07 62 00 38 80 00 41 03 |  | 1, unclear where this is in this data |  | 0 | 2 |  | IDS |  | 1
| O2 sensor current bank 2 upstream | HO2SI2U | 00 38 | 1 | ECM | 0x7E8h | 0x7EC | 03 22 00 38 00 00 00 00 | 07 62 00 38 81 22 7F F3 |  | Current proportional to air/fuel ratio, zero in this data |  | -128 | 128 | mA | IDS |  | 1
| Number of trouble codes (ECM) | ECMDTCS* | 02 00 | Does this exist? |  |  |  | 03 22 02 00 00 00 00 00
| Fuel system status bank 1 | FSSB1* | 12 00 | 1 | ECM | 0x7E8h | 0x7EC | 03 22 12 00 00 00 00 00 | 06 7F 12 00 03 00 12 00 | A | FSSB1*=3 in this data, does not appear to be operating in available data on XK8 | 3 | 0 | 255 |  | IDS
| Fuel system status bank 2 | FSSB2* | 12 00 | 1 | ECM | 0x7E8h | 0x7EC | 03 22 12 00 00 00 00 00 | 06 7F 12 00 03 00 12 00 | A | FSSB2*=3 in this data, does not appear to be operating, also same as FSSB1* | 3 | 0 | 255 |  | IDS
| Sensor power supply monitor | SPS | 12 04 | 2 | ECM | 0x7E8h | 0x7EC | 03 22 12 04 00 00 00 00 | 05 62 12 04 03 35 00 00 | (256*A+B)*0.004888 | SPS=(256*A+B)*0.004888. Here 03 35h is 4.01V. 5/1023 is 0.004888 | 4.0127 | 0 | 5 (typ 4V) | V | IDS |  | 1
| Barometric pressure sensor | BARO | 12 06 | 2 | ECM | 0x7E8h | 0x7EC | 03 22 12 06 00 00 00 00 | 05 62 12 06 02 8A 00 00 | (256*A+B)*0.004888 | BARO=(256*A+B)*0.004888. Here 02 8Ah is 3.18V. | 3.1769 | 0 | 6 | V | IDS |  | 1
| Fuel tank pressure - vapor recovery system | FTP | 12 08 | 2 | ECM | 0x7E8h | 0x7EC | 03 22 12 08 00 00 00 00 | 05 62 12 08 02 AB 00 00 | (256*A+B)*0.004888 | FTP=(256*A+B)*0.004888. Here 02 ABh is 3.34V. | 3.3382 | 0 | 6 | V | IDS |  | 1
| Speed control resume/cancel switches, engine control module signal input | CRUISEA | 12 0C | 2 | ECM | 0x7E8h | 0x7EC | 03 22 12 0C 00 00 00 00 | 05 62 12 0C 02 67 02 67 | (256*A+B)*0.004888 | CRUISEA=(256*A+B)*0.004888. Here 3.01 V in this data, could be C, D which track A, B | 3.0059 | 0 | 5 | V | IDS |  | 1
| Speed control acceleration/decelerate switches | CRUISEB | 12 0C | 2 | ECM | 0x7E8h | 0x7EC | 03 22 12 0C 00 00 00 00 | 07 62 12 0C 02 68 02 67 | (256*C+D)*0.004888 | CRUISEB=(256*C+D)*0.004888. Here 3.01 V in this data | 3.0059 | 0 | 5 | V | IDS |  | 1
| Throttle position sensor track 2 cpu 1 | TPS21 | 12 0E | 2 | ECM | 0x7E8h | 0x7EC | 03 22 12 0E 00 00 00 00 | 07 62 12 0E 00 9F 00 9F | (256*A+B)*0.004888 | TPS21=(256*A+B)*0.004888. Here 00 9Fh is 0.78V. Closed=0.68 V to 0.98 V, fully open>=4.87 V. | 0.77713 | 0 | 6 | V | IDS |  | 1
| Pedal position sensor track 1 cpu 1 | PPS11 | 12 0F | 2 | ECM | 0x7E8h | 0x7EC | 03 22 12 0F 00 00 00 00 | 07 62 12 0F 00 61 00 61 | (256*A+B)*0.004888 | PPS11=(256*A+B)*0.004888. Here 00 61h is 0.47V, not clear which byte pair, since they track in available data, either is probably fine for now | 0.47414 | 0 | 5 | V | IDS |  | 1
| Evaporative purge valve | EVAPR | 12 11 | 1 | ECM | 0x7E8h | 0x7EC | 03 22 12 11 00 00 00 00 | 04 62 12 11 61 00 00 00 |  | 0 in this data, unknown position |  | 0 | 1 (open) |  | IDS |  | 1
| Pedal position sensor track 2 cpu 1 | PPS2 | 12 19 | 2 | ECM | 0x7E8h | 0x7EC | 03 22 12 19 00 00 00 00 | 05 62 12 19 00 A9 00 00 | (256*A+B)*0.004888 | PPS2=(256*A+B)*0.004888. Here 00 A9h is 0.83V. | 0.826 | 0 | 5 | V | IDS |  | 1
| Target throttle position | TTP | 12 1C | 2 | ECM | 0x7E8h | 0x7EC | 03 22 12 1C 00 00 00 00 | 05 62 12 1C 0A 35 00 00 | (256*(A:1-2)+B) *0.04888 | TTO=(256*(A:1-2)+B) *0.04888. 2.76 V in this data. Note only the lowest order 2 bits contribute, there is data in the higher order bits, this may be true elsewhere | 2.7615 | 0 | 6 | V | IDS |  | 1
| Throttle position sensor track 2 | TPS2 | 12 1D | 2 | ECM | 0x7E8h | 0x7EC | 03 22 12 1D 00 00 00 00 | 05 62 12 1D 01 39 00 00 | (256*A+B)*0.004888 | TPS2=(256*A+B)*0.004888. Here 01 39h is 1.53V. Used by ECM to check TPS1 (master). | 1.5298 | 0 | 6 | V | IDS |  | 1
| EGR valve (XKR only?) |  | 12 28 | 1 | ECM | 0x7E8h | 0x7EC | 03 22 12 28 00 00 00 00 | 04 62 12 28 00 00 00 00 |  | 0 |  | 0 | 255 (1 energized, 60 position stepper) |  | IDS
| Mass air flow meter | MAFM | 12 29 | 2 | ECM | 0x7E8h | 0x7EC | 03 22 12 29 00 00 00 00 | 05 62 12 29 00 CF 00 00 | (256*A+B)*0.004888 | MAFM=(256*A+B)*0.004888. Here 00 CFh is 1.01V. | 1.0117 | 0 | 6 | V | IDS |  | 1
| Mass air flow sensor ground, CPU 1 | MAFGND1 | 12 2C | 2 | ECM | 0x7E8h | 0x7EC | 03 22 12 2C 00 00 00 00 | 05 62 12 2C 00 03 00 00 |  | 0.02 V in this data (3), 0.01 V is 2, try again when engine is under high load | 0.014941 | 0 | 5 | V | IDS |  | 1
| Security acknowledge | SECACK1 | 12 2E | 1 (1 bit) | ECM | 0x7E8h | 0x7EC | 03 22 12 2E 00 00 00 00 | 07 62 12 2E 00 20 FF FF | B:3 | SECACK1=B:3 (probably), 1 in this data. Hardwired from BPM to ECM, normally ground, pulled high when conditions met for cranking. |  |  |  |  | IDS |  | 1
| Second fuel pump relay (XKR) |  | 12 2E | 4 | ECM | 0x7E8h | 0x7EC | 03 22 12 2E 00 00 00 00 | 07 62 12 2E 00 20 FF FF |  | 0 |  | 0 | 1 (energized) |  | IDS
| Camshaft signal monitor bank 1 cpu 1 | CMSM1 | 12 2F | 2 | ECM | 0x7E8h | 0x7EC | 03 22 12 2F 00 00 00 00 | 05 62 12 2F 50 01 00 00 | A:6, B:1, B:2 | Either A:6, B:1, B:2, oscillates between 0 and 1 in this data |  | 0 | 1 |  | IDS |  | 1
| Camshaft signal monitor bank 2 cpu 1 | CMSM2 | 12 2F | 2 | ECM | 0x7E8h | 0x7EC | 03 22 12 2F 00 00 00 00 | 05 62 12 2F 50 01 00 00 | A:6, B:1, B:2 | Either A:6, B:1, B:2, oscillates between 0 and 1 in this data |  | 0 | 1 |  | IDS |  | 1
| Brake switch | FBRAKE1 | 12 2F | 1 (1 bit) | ECM | 0x7E8h | 0x7EC | 03 22 12 2F 00 00 00 00 | 05 62 12 2F 50 83 00 00 | B:7 | FBRAKE1=B:7, 1 in data, alone is 00000010, alternative to FBRAKE2 |  |  |  |  | IDS |  | 1
| Crank request | CRNKREQ | 12 2F | 1 (1 bit) | ECM | 0x7E8h | 0x7EC | 03 22 12 2F 00 00 00 00 | 05 62 12 2F 50 C5 00 00 | B:6 | CRNKREQ=B:6, both 0 and one in available data, alone is 00000100. |  | 0 | 1 |  | IDS |  | 1
| Park/Neutral position switch | PNPS | 12 2F | 1 (1 bit) | ECM | 0x7E8h | 0x7EC | 03 22 12 2F 00 00 00 00 | 05 62 12 2F 50 01 00 00 | A:2 | PNPSA:2, 1 in this data, alone is 01000000, V low=3 Volts, V high = battery voltage - 1.5 V |  | 0 | 1 (P=1) | V | IDS |  | 1
| Fast speed cooling fan | FANF | 12 30 | 1 (1 bit) | ECM | 0x7E8h | 0x7EC | 03 22 12 30 00 00 00 00 | 05 62 12 30 00 5C 00 00 | B:2 | FANF=B:2, 1 in this data, alone is 01000000 |  | 0 | 1 |  | IDS |  | 1
| Slow speed cooling fan | FANS | 12 30 | 1 (1 bit) | ECM | 0x7E8h | 0x7EC | 03 22 12 30 00 00 00 00 | 05 62 12 30 00 3C 00 00 | B:3 | FANS=B:3, 1 in this data, alone is 00100000 |  | 0 | 1 |  | IDS |  | 1
| Inertia switch | INERTIA | 12 30 | 2 | ECM | 0x7E8h | 0x7EC | 03 22 12 30 00 00 00 00 | 05 62 12 30 00 0C 00 00 |  | 0 in this data, unknown position |  | 0 | 1 (default 12 V, operated = GND) |  | IDS |  | 1
| Parking brake switch | PKBRAKE | 12 30 | 1 (1 bit) | ECM | 0x7E8h | 0x7EC | 03 22 12 30 00 00 00 00 | 05 62 12 30 00 3C 00 00 | B:2 | PKBRAKE=B:2 assuming that B6 is the light or a request which comes a short time after in available data, alone it is 01000000, V low=3 Volts, V high = pull up to battery with 1.2Kohm resistor |  | 0 | 1 |  | IDS |  | 1
| Fast speed cooling fan relay | FANFRLY | 12 31 | 1 (1 bit) | ECM | 0x7E8h | 0x7EC | 03 22 12 31 00 00 00 00 | 07 62 12 31 08 01 FF FF | B:8 | FANFRLY=B:8, alone is 00000001, 1 in this data |  | 0 | 1 |  | IDS |  | 1
| Slow speed cooling fan relay | FANSRLY | 12 31 | 1 (1 bit) | ECM | 0x7E8h | 0x7EC | 03 22 12 31 00 00 00 00 | 07 62 12 31 00 00 FF FF | Somwhere on A | 0 and 1 in available data |  | 0 | 1 |  | IDS |  | 1
| Air assistance valve | AAV | 12 32 | 1 (1 bit) | ECM | 0x7E8h | 0x7EC | 03 22 12 32 00 00 00 00 | 07 62 12 32 00 98 FF FF | B:1 | AAV=B:1, 1 in this data. 0scillates between 0 and 1 in the available data, based on ratio of 0 and 1, |  | 0 | 1 |  | IDS |  | 1
| DC motor relay (Throttle motor) | DCMR | 12 32 | 1 (1 bit) | ECM | 0x7E8h | 0x7EC | 03 22 12 32 00 00 00 00 | 07 62 12 32 00 10 FF FF | B:4 | DCMR=B:4, 1 in available data, alone is 00010000 |  | 0 | 1 (energized) |  | IDS |  | 1
| Fuel pump 1 relay | FPR1 | 12 32 | 1 (1 bit) | ECM | 0x7E8h | 0x7EC | 03 22 12 32 00 00 00 00 | 07 62 12 32 00 10 FF FF | B:5 | FPR1=B:4, 1 in this data, alone is 00001000. 0 and 1 in available data, difficult to separate from other switches |  | 0 | 1 (energized) |  | IDS |  | 1
| Air conditioning clutch relay | ACCRLY | 12 34 | 1 (1 bit) | ECM | 0x7E8h | 0x7EC | 03 22 12 34 00 00 00 00 | 05 62 12 34 A1 30 FF FF | A:8 | ACCRLY=A:8, 1 in this data, alone 10000000 |  |  |  |  | IDS
| Cannister close valve - vapor recovery system | CCV | 12 34 | 1 (1 bit) | ECM | 0x7E8h | 0x7EC | 03 22 12 34 00 00 00 00 | 07 62 12 34 A1 30 FF FF |  | 0 in available data |  | 0 | 1 (closed) |  | IDS |  | 1
| Engine bay control module fan relay | EBOXFR | 12 34 | 1 (1 bit) | ECM | 0x7E8h | 0x7EC | 03 22 12 34 00 00 00 00 | 07 62 12 34 A4 00 FF FF | A:1 or A:3 | 1 in available data |  | 0 | 1 |  | IDS |  | 1
| Load inhibit | LOAD | 12 34 | 1 (1 bit) | ECM | 0x7E8h | 0x7EC | 03 22 12 34 00 00 00 00 | 07 62 12 34 A4 00 FF FF |  | Unknown byte, bit. Under high load, AC compressor and heated windshild are inhibited. 1 is active. |  | 0 | 1 ( 1=active, disable air con and windshield heater for 1 sec ignition crank, <400 rpm coolant > 120 deg, hard acceleration) |  | IDS |  | 1
| Speed control set/inc/decelerate switch | CRUISED | 12 35 | 1 (1 bit) | ECM | 0x7E8h | 0x7EC | 03 22 12 35 00 00 00 00 | 05 62 12 35 61 80 00 00 | B:1 | CRUISED=B:2, here 1 in this data, alone 10000000 |  |  |  |  | IDS |  | 1
| Speed control set/inc/accelerate switch | CRUISES | 12 35 | 1 (1 bit) | ECM | 0x7E8h | 0x7EC | 03 22 12 35 00 00 00 00 | 05 62 12 35 61 40 00 00 | B:2 | CRUISES=B:2, here 1 in this data, alone 01000000 |  |  |  |  | IDS |  | 1
| Speed control resume switch | CRUISER | 12 35 | 1 (1 bit) | ECM | 0x7E8h | 0x7EC | 03 22 12 35 00 00 00 00 | 05 62 12 35 61 04 00 00 | B:6 | CRUISER=B:6, here 1 in this data, alone 00000100 |  |  |  |  | IDS |  | 1
| Speed control cancel switch | CRUISEC | 12 35 | 1 (1 bit) | ECM | 0x7E8h | 0x7EC | 03 22 12 35 00 00 00 00 | 05 62 12 35 61 10 00 00 | B:7 | CRUISEC=B:7, here 1 in this data, alone 00000010 |  | 0 | 1 |  | IDS |  | 1
| Air conditioning clutch request | ACCREQ | 12 36 | 1 (1 bit) | ECM | 0x7E8h | 0x7EC | 03 22 12 36 00 00 00 00 | 05 62 12 36 E4 0B 00 00 | B:5 | ACCREQ=B:5, assuming the request comes before the switch, 1 in this data. Climate clutch inhibited by ECM under engine speed, acceleration or coolant conditions. |  |  |  |  | IDS |  | 1
| Air conditioning low pressure switch | ACLPS | 12 36 | 1 (1 bit) | ECM | 0x7E8h | 0x7EC | 03 22 12 36 00 00 00 00 | 05 62 12 36 E4 1B 00 00 | B:7 | ACLPS=B:7, here 1 in the data, alone is 00000010 |  |  |  |  | IDS |  | 1
| Air conditioning high pressure switch | ACHPS | 12 36 | 1 (1 bit) | ECM | 0x7E8h | 0x7EC | 03 22 12 36 00 00 00 00 | 05 62 12 36 E4 1B 00 00 | B:8 | ACCPS=B:8, assuming the request comes before the switch, 1 in this data. Climate clutch inhibited by ECM under engine speed, acceleration or coolant conditions. |  |  |  |  | IDS |  | 1
| Cannister close valve monitor - vapor recovery system | CCVM | 12 36 | 2 | ECM | 0x7E8h | 0x7EC | 03 22 12 36 00 00 00 00 | 05 62 12 36 E4 10 00 00 |  | 0 |  | 0 | 1 |  | IDS |  | 1
| Intercooler water pump relay monitor (XKR) |  | 12 36 | 2 | ECM | 0x7E8h | 0x7EC | 03 22 12 36 00 00 00 00 | 05 62 12 36 E4 10 00 00 |  | 0 |  | 0 | 1 |  | IDS
| Speed control on lamp | CRUISEL | 12 38 | 1 (1 bit) | ECM | 0x7E8h | 0x7EC | 03 22 12 38 00 00 00 00 | 07 62 12 38 40 20 FF FF | A:2 | CRUISEL=A:2, 1 in this data, alone 01000000 |  |  |  |  | IDS |  | 1
| Engine management system main relay | EMSR | 12 38 | 1 (1 bit) | ECM | 0x7E8h | 0x7EC | 03 22 12 38 00 00 00 00 | 07 62 12 38 40 20 FF FF | B:3 | EMSR=B:3, 1 in this data, alone 001000000 |  | 0 | 1 (energized) |  | IDS |  | 1
| Intercooler water pump relay (XKR) |  | 12 38 | 4 | ECM | 0x7E8h | 0x7EC | 03 22 12 38 00 00 00 00 | 07 62 12 38 40 08 FF FF |  | 1 |  | 0 | 1 (energized) |  | IDS
| Engine bay control module fan monitor | EBOXFM | 12 39 | 2 | ECM | 0x7E8h | 0x7EC | 03 22 12 39 00 00 00 00 | 05 62 12 39 00 03 00 00 | B:8 | EBOXFM=B:8, 1 in data, alone 00000001 |  | 0 | 1 |  | IDS |  | 1
| Speed control on/off switch | CRUISEO | 12 39 | 1 (1 bit) | ECM | 0x7E8h | 0x7EC | 03 22 12 39 00 00 00 00 | 05 62 12 39 00 03 00 00 | B:7 | CRUISEO=B:7, here 1 in this data, alone 00000010 |  |  |  |  | IDS |  | 1
| Second air intake temperature (XKR) |  | 12 3B | 2 | ECM | 0x7E8h | 0x7EC | 03 22 12 3B 00 00 00 00 | 05 62 12 3B 01 EE 00 00 |  | 1.16V, unclear why this is not the same as all other two byte voltages. Note only the lowest order 2 bits contribute, there is data in the higher order bits, this may be true elsewhere | 4.6667 | 0 | 6 | V | IDS
| Engine oil temperature | EOT | 12 3D | 2 | ECM | 0x7E8h | 0x7EC | 03 22 12 3D 00 00 00 00 | 05 62 12 3D 02 96 00 00 | (256*A+B)*0.004888 | EOT=(256*A+B)*0.004888. Here 02 96h is 3.24V. | 3.2356 | 0 | 6 | V | IDS |  | 1
| Throttle motor current | TPMI | 12 3E | 2 | ECM | 0x7E8h | 0x7EC | 03 22 12 3E 00 00 00 00 | 05 62 12 3E 00 02 00 00 | 122*(256*A+B) | TPMI=122*(256*A+B) mA, 02 is 240 mA, 04 is 490 mA, 05 is 610 mA | 2 | 0 | 130000 | mA | IDS |  | 1
| Throttle sensor | TS | 12 3F | 2 | ECM | 0x7E8h | 0x7EC | 03 22 12 3F 00 00 00 00 | 05 62 12 3F 02 7F 00 00 | (256*A+B)*0.004888 | TS=(256*A+B)*0.004888. Here 02 7Fh is 3.12V. | 3.1232 | 0 | 6 | V | IDS |  | 1
| Exhaust Gas Temperature Bank 1 | EGT1 | 12 42 | 2 | ECM | 0x7E8h | 0x7EC | 03 22 12 42 00 00 00 00 | 05 62 12 42 03 FF 00 00 | (256*A+B)*0.004888 | EGT1=(256*A+B)*0.004888. Here 03 FFh is 5V. | 5 | 0 | 6 | V | IDS |  | 1
| Exhaust Gas Temperature Bank 2 | EGT2 | 12 43 | 2 | ECM | 0x7E8h | 0x7EC | 03 22 12 43 00 00 00 00 | 05 62 12 43 03 FF 00 00 | (256*A+B)*0.004888 | EGT2=(256*A+B)*0.004888. Here 03 FFh is 5V. | 5 | 0 | 6 | V | IDS |  | 1
| Manifold absolute pressure sensor | MAP? See IMAP | 12 44 | 2 | ECM | 0x7E8h | 0x7EC | 03 22 12 44 00 00 00 00 | 05 62 12 44 02 6A 00 00 | (256*A+B)*0.004888 | MAP=(256*A+B)*0.004888. Here 02 6Ah is 3.02V. | 3.0205 | 0 | 6 | V | IDS |  | 1
| Variable valve timing bank 1 output duty cycle | VVTAO | 12 49 | 2 | ECM | 0x7E8h | 0x7EC | 03 22 12 49 00 00 00 00 | 05 62 12 49 19 DB 00 00 | (256*A+B)*100/65535 | VVTAO=(256*A+B)*100/65535. Here 10.1% | 10.0999 | 0 | 100 | % | IDS |  | 1
| Variable valve timing bank 2 output duty cycle | VVTBO | 12 4A | 2 | ECM | 0x7E8h | 0x7EC | 03 22 12 4A 00 00 00 00 | 05 62 12 4A 19 DB 00 00 | (256*A+B)*100/65535 | VVTAO=(256*A+B)*100/65535. Here 10.1% | 10.0999 | 0 | 100 | % | IDS |  | 1
| Number of this trip diagnostic trouble codes | TTDTCS | 12 FE | 1 | ECM | 0x7E8h | 0x7EC | 03 22 12 FE 00 00 00 00 | 04 62 12 FE 06 00 00 00 | A | TTDTCS=A. Here 6. |  | 0 | 255 |  | IDS |  | 1
| CAN BUS off counter | CANB | E7 19 | 1 | ECM | 0x7E8h | 0x7EC | 03 22 E7 19 00 00 00 00 | 04 62 E7 19 24 00 00 00 | A | CANB=A, number of times off, 36 in this data, unclear what this implies | 36 | 0 | 255 | # | IDS |  | 1
| Intermittent fault counter for the ABS | ABSC* | E7 1A | 1 | ECM | 0x7E8h | 0x7EC | 03 22 E7 1A 00 00 00 00 | 04 62 E7 1A 00 00 00 00 | A | ABSC*=A, number of times off, 0 in this data | 0 | 0 | 255 | # | IDS
| Intermittent fault counter for the TCM | TCMC | E7 1B | 1 | ECM | 0x7E8h | 0x7EC | 03 22 E7 1B 00 00 00 00 | 04 62 E7 1B 00 00 00 00 | A | TCMC=A, number of times off, 0 in this data | 0 | 0 | 255 | # | IDS |  | 1
| Exhaust gas recirculating valve | EGR |  |  | ECM | 0x7E8h | 0x7EC | [8 empty] | IDS |  | 1
| Adaptive speed control distance decrease | ASCDD |  |  | ECM | 0x7E8h | 0x7EC | [8 empty] | IDS |  | 1
| Adaptive speed control distance increase | ASCDI |  |  | ECM | 0x7E8h | 0x7EC | [8 empty] | IDS |  | 1
INST | Engine coolant temperature | ECT | 00 05 | 1 | INST | 0x7EAh | 0x7EEh | 03 22 00 05 00 00 00 00 | 04 62 00 05 84 00 00 00 | A-40 | Temp = A-40 C, here 84h is 92 C | 92 | -40 | 125 | deg C | Foxwell |  | 1
| Number of trouble codes (INST) | INSTDTCS* | 02 00 | 1 | INST | 0x7EAh | 0x7EEh | 03 22 02 00 00 00 00 00 | 04 62 02 00 02 00 00 00 | A | Number of codes = A, here 02h is 2 DTCs | 2 | 0 | 255 | DTCs | Foxwell | 1
| Engine speed | RPMINST | 11 65 | 2 | INST | 0x7EAh | 0x7EEh | 03 22 11 65 00 00 00 00 | 05 62 11 65 03 47 00 00 | 256*A+B | RPM = 256 A + B, here 03 47h is 839 RPM | 839 | 0 | 8000 | RPM | Foxwell |  | 1
| Odometer | ODO | 61 80 | 4 | INST | 0x7EAh | 0x7EEh | 03 22 61 80 00 00 00 00 | 07 62 61 80 00 BA DD D8 | (A*256^3+B*256^2+C*256+D)/100 | Distance = (A*256^3+B*256^2+C*256+D)/100 km, here 122,465 km (76100 miles) | 122464.88 |  |  | km | Foxwell |  | 1
| MPLNDIS (what is this?) | MPLNDIS? | 67 07 | 1 | INST | 0x7EAh | 0x7EEh | 03 22 67 07 00 00 00 00 | 04 62 67 07 10 00 00 00 |  | Unknown |  |  |  |  | Foxwell
| Exhaust temp warning enable/disable |  | 67 07 | 1 (1 bit) | INST | 0x7EAh | 0x7EEh | 03 22 67 07 00 00 00 00 | 04 62 67 07 10 00 00 00 |  | Unknown, zero in this data |  |  |  |  | Foxwell
| Vehicle speed | VSS | 67 31 | 2 | INST | 0x7EAh | 0x7EEh | 03 22 67 31 00 00 00 00 | 05 62 67 31 23 E8 00 00 | (256*A+B)/100 | Speed=(256*A+B)/100 km/hr, indicated 92 km/hr for this data | 91.92 | 0 | 255 | km/hr | Foxwell, IDS |  | 1
| Battery voltage | BAT+ | 67 32 | 1 | INST | 0x7EAh | 0x7EEh | 03 22 67 32 00 00 00 00 | 04 22 67 32 A8 00 00 00 | A | Voltage=A, 168 in this data, unclear units (/128*10? In volts) | 13.125 |  |  |  | Foxwell |  | 1
| Oil pressure signal | OILPRES | 67 33 | 1 | INST | 0x7EAh | 0x7EEh | 03 22 67 33 00 00 00 00 | 04 62 67 33 FF 00 00 00 |  | Translation not clear, indicated 255 in unclear units for this data | 255 | 0 | 255 (closed = normal, open = low) |  | Foxwell, IDS |  | 1
| Instrument pack temperature | IPKTEMP | 67 34 | 1 | INST | 0x7EAh | 0x7EEh | 03 22 67 34 00 00 00 00 | 04 62 67 34 AB 00 00 00 |  | Temperature = A, here 171 (not clear what this means, clearly not C, clearly not the instrumental panel itself in F) | 171 |  |  |  | Foxwell |  | 1
| Fuel level signal | FUELVL | 67 36 | 1 | INST | 0x7EAh | 0x7EEh | 03 22 67 36 00 00 00 00 | 04 62 67 36 27 00 00 00 | A | Fuel level signal = A, here 39 | 39 | 0 | 100 | % | Foxwell | 1 | 1
Warning lamps | Fuel level low warning lamp | FUELWL | 67 37 | 1 (1 bit) | INST | 0x7EAh | 0x7EEh | 03 22 67 37 00 00 00 00 | 07 62 67 37 49 38 52 00 |  | Byte A, bit 2 (big endian), here 49h, 01001001 (set). Alone is 01000000 when set | 01001001 | 0 | 1 | bit | Foxwell | 1 | 1
| Headlights on |  | 67 37 | 1 (1 bit) | INST | 0x7EAh | 0x7EEh | 03 22 67 37 00 00 00 00 | 07 62 67 37 0D 38 42 00 |  | Byte A, bit 5 (big endian), here 0Dh, 00001101 (set). Alone is 00001000 when set | 00001101 | 0 | 1 | bit
| Brake warning lamp | BRAKEWL | 67 37 | 1 (1 bit) | INST | 0x7EAh | 0x7EEh | 03 22 67 37 00 00 00 00 | 07 62 67 37 08 00 42 00 |  | Byte A, bit 6 (big endian), here 08h, 00001000 (not set). Alone is 00000100 when set | 00001000 | 0 | 1 | bit | Foxwell | 1 | 1
| Engine coolant temperature warning lamp | ECTWL | 67 37 | 1 (1 bit) | INST | 0x7EAh | 0x7EEh | 03 22 67 37 00 00 00 00 |  |  | Byte A, not clear which bit |  | 0 | 1 | bit | Foxwell | 1 | 1
| Red warning lamp | REDWL | 67 37 | 1 (1 bit) | INST | 0x7EAh | 0x7EEh | 03 22 67 37 00 00 00 00 | 07 62 67 37 0C 00 43 00 |  | Byte A, bit 8 (big endian), here 0Ch, 00001100 (not set). Alone is 00000001 when set | 00001100 | 0 | 1 | bit | Foxwell |  | 1
| Oil pressure low warning lamp | OILWL | 67 37 | 1 (1 bit) | INST | 0x7EAh | 0x7EEh | 03 22 67 37 00 00 00 00 | 07 62 67 37 05 28 42 00 |  | Byte B, bit 3 (big endian), here 28h, 00101000 (set). Alone is 00100000 when set. | 00101000 | 0 | 1 | bit | Foxwell |  | 1
| Battery charge warning signal | CHGEWL | 67 37 | 1 (1 bit) | INST | 0x7EAh | 0x7EEh | 03 22 67 37 00 00 00 00 | 07 62 67 37 05 38 42 00 |  | Byte B, bit 4 (big endian), here 38h, 0011100 (set). Alone is 00010000 when set. | 00111000 | 0 | 1 | bit | Foxwell | 1 | 1
| Malfunction indicator lamp | MIL | 67 37 | 1 (1 bit) | INST | 0x7EAh | 0x7EEh | 03 22 67 37 00 00 00 00 | 07 62 67 37 0C 3D 43 00 |  | Byte B, bit 5 (big endian), here 3D, 00111101. Alone is 00001000 when set. CEL from induced TCM CAN error. | 00111101 | 0 | 1 | bit | Foxwell | 1 | 1
| ABS warning lamp | ABSWL | 67 37 | 1 (1 bit) | INST | 0x7EAh | 0x7EEh | 03 22 67 37 00 00 00 00 | 07 62 67 37 05 3D 42 00 |  | Byte B, bit 6 (big endian), here 3D, 00111101. Alone is 00000100 when set. Car off, ABS fuse pulled | 00111101 | 0 | 1 | bit | Foxwell | 1 | 1
| Safety belt warning lamp | SBWL | 67 37 | 1 (1 bit) | INST | 0x7EAh | 0x7EEh | 03 22 67 37 00 00 00 00 | 07 62 67 37 05 3A 42 00 |  | Byte B, bit 7 (big endian), here 3Ah, 00111010 (set). Alone is 00000010 when set. | 00111010 | 0 | 1 | bit | Foxwell |  | 1
| Amber warning lamp | AMBWL | 67 37 | 1 (1 bit) | INST | 0x7EAh | 0x7EEh | 03 22 67 37 00 00 00 00 | 07 62 67 37 0D 38 42 00 |  | Byte B, bit 8 (big endian), here 38, 00001101. Alone is 00000001 when set. Car off, ABS fuse pulled | 00111000 | 0 | 1 | bit | Foxwell | 1 | 1
| Coolant level low warning | COOLW | 67 37 | 1 (1 bit) | INST | 0x7EAh | 0x7EEh | 03 22 67 37 00 00 00 00 | 07 62 67 37 0C 00 53 00 |  | Byte C, bit 2 or 7?, Open when low |  | 0 | 1 | bit | Foxwell |  | 1
| Airbag led check signal | ABAGLED | 67 37? | 1 (1 bit) | INST | 0x7EAh | 0x7EEh | 03 22 67 37 00 00 00 00 | Exists at 67 37? | [8 empty] | 1
| Airbag warning lamp status | ABAGSTAT | [6 empty] | Exists at 67 37? | [8 empty] | 1
| Catalyst overtemp warning | EXTMPHI | 67 37 | 1 (1 bit) | INST | 0x7EAh | 0x7EEh | 03 22 67 37 00 00 00 00 | 07 62 67 37 00 38 42 00 |  | Car off in this data, short circuit pulls this high |  | 0 | 1 | bit | Foxwell |  | 1
| High beam warning lamp | MBEAM | 67 37 | 1 (1 bit) | INST | 0x7EAh | 0x7EEh | 03 22 67 37 00 00 00 00 | 07 62 67 37 0C 00 52 00 |  | Byte C, bit 4 (big endian), here 52h, 01010010 (set). Alone is 00010000 when set. | 01010010 | 0 | 1 | bit | Foxwell | 1 | 1
| Left turn signal | LHDI | 67 37 | 1 (1 bit) | INST | 0x7EAh | 0x7EEh | 03 22 67 37 00 00 00 00 | 07 62 67 37 0C 00 53 00 |  | Byte C, bit 5 (big endian), here 4Ah, 001001010 (set). Alone is 00001000 when set. | 01010011 | 0 | 1 | bit | Foxwell | 1 | 1
| Right turn signal | RHDI | 67 37 | 1 (1 bit) | INST | 0x7EAh | 0x7EEh | 03 22 67 37 00 00 00 00 | 07 62 67 37 0C 00 46 00 |  | Byte C, bit 6 (big endian), here 46h, 001000110 (set). Alone is 00000100 when set. | 01000110 | 0 | 1 | bit | Foxwell | 1 | 1
| Message center day light override | OVERRDE | 67 37 | 1 (1 bit) | INST | 0x7EAh | 0x7EEh | 03 22 67 37 00 00 00 00 | 07 62 67 37 0C 00 43 00 |  | Byte C, bit 8 (big endian) here 43h includes 00000001 (on). Override switch in the dimmer. | 01000011 | 0 | 1 | bit | Foxwell | 1 | 1
| Message center illlumination | LCDILL | 67 38 | 1 | INST | 0x7EAh | 0x7EEh | 03 22 67 38 00 00 00 00 | 04 62 67 38 B9 00 00 00 |  | % Illumination = A*100/256/2, here 5Bh is 36% | 36.1328 | 0 | 100 | % | Foxwell |  | 1
SCP input | SCP input - Trip computer msg switch | MESSW | 67 3C | 1 (1 bit) | INST | 0x7EAh | 0x7EEh | 03 22 67 3C 00 00 00 00 | 04 62 67 3C 51 00 00 00 |  | Byte A, bit 4 (big endian) here 51h includes 00010000 (on) | 01010001 | 0 | 1 | bit | Foxwell |  | 1
| SCP Input - Trip computer reset switch | RESET | 67 3C | 1 (1 bit) | INST | 0x7EAh | 0x7EEh | 03 22 67 3C 00 00 00 00 | 04 62 67 3C 4F 00 00 00 |  | Byte A, bit 5 (big endian) here 41h, 01001111 (set). Alone is 00001000 when set. | 01001111 | 0 | 1 | bit | Foxwell |  | 1
| SCP Input - Trip computer A/B switch | A/BSW | 67 3C | 1 (1 bit) | INST | 0x7EAh | 0x7EEh | 03 22 67 3C 00 00 00 00 | 04 62 67 3C 4F 00 00 00 |  | Byte A, bit 6 (big endian) here 41h, 01001111 (set). Alone is 00000100 when set. | 01001111 | 0 | 1 | bit | Foxwell |  | 1
| SCP Input - Trip computer metric/imperial switch | MIMP | 67 3C | 1 (1 bit) | INST | 0x7EAh | 0x7EEh | 03 22 67 3C 00 00 00 00 | 04 62 67 3C 4F 00 00 00 |  | Byte A, bit 7 (big endian) here 41h, 01001111 (set). Alone is 00000010 when set. | 01001111 | 0 | 1 | bit | Foxwell |  | 1
| SCP input - Trip computer reset cycle switch | RESETC | 67 3C | 1 (1 bit) | INST | 0x7EAh | 0x7EEh | 03 22 67 3C 00 00 00 00 | 04 62 67 3C 4F 00 00 00 | [6 empty] | Foxwell |  | 1
| SCP Input - Adaptive damping fail | DAMPF | 67 3C | 1 (1 bit) | INST | 0x7EAh | 0x7EEh | 03 22 67 3C 00 00 00 00 | 04 62 67 3C 4F 00 00 00 | [6 empty] | Foxwell |  | 1
| Port A in/out air bag fault line shorting transistor | ABGTRAN | 67 3E | 1 (1 bit) | INST | 0x7EAh | 0x7EEh | 03 22 67 3E 00 00 00 00 | 04 62 67 3E A0 00 00 00 |  | Byte A, bit 1 (big endian), 1 in this data, car engine off. | 10100000 | 0 | 1 | bit | Foxwell |  | 1
| Port A in/out air bag warning fault line | ABGFLT | 67 3E | 1 (1 bit) | INST | 0x7EAh | 0x7EEh | 03 22 67 3E 00 00 00 00 | 04 62 67 3E 7F 00 00 00 |  | Byte A, bit 3 (big endian), 1 in this data, regularly toggles between 0 and 1 | 01111111 | 0 | 1 | bit | Foxwell |  | 1
| Port A in/out general illumination in | ILLIN | 67 3E | 1 (1 bit) | INST | 0x7EAh | 0x7EEh | 03 22 67 3E 00 00 00 00 | 04 62 67 3E 7F 00 00 00 |  | Byte A, bit 8 (big endian), 1 in this data, regularly toggles between 0 and 1. Alone is 00000001. | 01111111 | 0 | 1 | bit | Foxwell |  | 1
| Battery gauge | BGAUGEV | 67 40 | 2 | INST | 0x7EAh | 0x7EEh | 03 22 67 40 00 00 00 00 | 07 62 67 40 01 AA 00 48 | (256*A+B)/12 | %=(256*A+B)/12, this data is 35.5% | 35.5 | 0 | 100 | % | Foxwell |  | 1
| Oil pressure gauge | OGAUGEV | 67 40 | 2 | INST | 0x7EAh | 0x7EEh | 03 22 67 40 00 00 00 00 | 07 62 67 40 01 AA 00 48 | (256*A+B)/12 | %=(256*C+D)/12, this data is 6.0% | 6 | 0 | 100 | % | Foxwell | 1 | 1
| Coolant temperature gauge | TGAUGEV | 67 41 | 2 | INST | 0x7EAh | 0x7EEh | 03 22 67 41 00 00 00 00 | 07 62 67 41 02 1B 03 ED | (256*A+B)/12 | %=(256*A+B)/12, this data is 44.9% | 44.9167 | 0 | 100 | % | Foxwell | 1 | 1
| Fuel level gauge | No mem in IDS | 67 41 | 2 | INST | 0x7EAh | 0x7EEh | 03 22 67 41 00 00 00 00 | 07 62 67 41 00 00 03 2D | (256*A+B)/12 | %=(256*C+D)/12, this data is 67.8% | 67.75 | 0 | 100 | % | Foxwell | 1 | 1
| Speedometer | SPEEDO | 67 42 | 2 | INST | 0x7EAh | 0x7EEh | 03 22 67 42 00 00 00 00 | 07 62 67 42 00 18 00 63 | (256*A+B)/12 | %=(256*A+B)/12, this data is 2% (Foxwell gave incorrect value, this set like other gauges) | 2 | 0 | 100 | % | Foxwell |  | 1
| Tachometer | TACHO | 67 42 | 2 | INST | 0x7EAh | 0x7EEh | 03 22 67 42 00 00 00 00 | 07 62 67 42 00 18 00 63 | (256*A+B)/12 | %=(256*C+D)/12, this data is 8.3% (Foxwell gave incorrect value, this set like other gauges). Maximum difference between tachometer and CAN input is 200 RPM according to IDS. | 8.25 | 0 | 100 | % | Foxwell |  | 1
| Port C in/out catalyst overtemp in | EXTMPIN | 67 43 | 1 | INST | 0x7EAh | 0x7EEh | 03 22 67 43 00 00 00 00 | 04 62 67 43 E4 00 00 00 |  | 28 C in all available data, cold, start, hot (E4 is 228) |  |  |  |  | Foxwell |  | 1
| Instrument pack language |  | 67 45 | 1 (1 bit) | INST | 0x7EAh | 0x7EEh | 03 22 67 3C 00 00 00 00 | 04 62 67 45 01 00 00 00 |  | Byte A, bit 8 (big endian) | 1 | 0 | 1 | bit | Foxwell
| Automatic stability control warning light enable | [11 empty] | 0 | 1 | bit |  | 1
| Automatic stability control warning light flash rate | [11 empty] | 0 | 4 | seconds |  | 1
| Battery resets | [11 empty] | 0 | 255 | # |  | 1
| CAN bus off counter? | [6 empty] | 03 22 E7 19 00 00 00 00 |  |  |  |  | 0 | 255 | # |  | 1
| Heated screen request | [11 empty] | 0 | 1 | bit |  | 1
| Imperial/US gallons | [11 empty] | 0 | 1 | bit |  | 1
| Magnetic clutch request | [11 empty] | 0 | 1 | bit |  | 1
TCM (ZF5) | Calculated load value | CLV | 00 04 | 1 | TCM | 0x7E9h | 0x7EDh | 03 22 00 04 00 00 00 00 | 04 62 00 04 19 00 00 00 | A/2.55 | CLV=A/255*100%, here 9.8% from 19h | 9.8039 | 0 | 100 | % | Foxwell |  | 1
| Engine coolant temperature | ECT | 00 05 | 1 | TCM | 0x7E9h | 0x7EDh | 03 22 00 05 00 00 00 00 | 04 62 00 05 88 00 00 00 | A-40 | ECT= A-40 C, here 88h is 96 C | 96 | -40 | 125 | deg C | Foxwell |  | 1
| Engine speed | RPM | 00 0C | 2 | TCM | 0x7E9h | 0x7EDh | 03 22 00 0C 00 00 00 00 | 05 62 00 0C 1C 34 00 00 | (256*A+B)/4 | RPM = (256*A + B)/4), here 1C 34h is 1805 RPM | 1805 | 0 | 8000 | RPM | Foxwell |  | 1
| Throttle position sensor | TPS | 00 11 | 1 | TCM | 0x7E9h | 0x7EDh | 03 22 00 11 00 00 00 00 | 04 62 00 11 20 00 00 00 | A/2.55 | TPS = A * 100/255 %, here 20h is 12.5% | 12.549 | 0 | 100 | % | Foxwell |  | 1
| Number permanent diagnostic trouble codes | TCMDTCS | 02 00 | 1 | TCM | 0x7E9h | 0x7EDh | 03 22 02 00 00 00 00 00 | 04 62 02 00 01 00 00 00 | A | TCMDTCS = A, here 02h is 2 DTCs | 1 | 0 | 255 | DTCs | Foxwell | 1 | 1
| Transmission output speed | TOS | 11 B5 | 1 | TCM | 0x7E9h | 0x7EDh | 03 22 11 B5 00 00 00 00 | 04 62 11 B5 3D 00 00 00 | 32*A | TOS = 32 * A RPM, here 3Dh is 2062 RPM | 2062.471 | 0 | 8160 | RPM | Foxwell |  | 1
| Transmission oil temperature | TOT | 11 BD | 1 | TCM | 0x7E9h | 0x7EDh | 03 22 11 BD 00 00 00 00 | 04 62 11 BD 84 00 00 00 | A-50 | TOT=A-50 C (not the usual A-40 it appears) here 84h is 82 C | 82 | -50 | 205 | deg C | Foxwell |  | 1
| Transmission input speed | TIS | 1F 0B | 1 | TCM | 0x7E9h | 0x7EDh | 03 22 1F 0B 00 00 00 00 | 04 62 1F 0B 4F 00 00 00 | 32*A | TIS = 32 * A RPM, here 4Fh is 2528 RPM | 2528 | 0 | 8160 | RPM | Foxwell |  | 1
| Solenoid output 1 | SSM1 | 1F 12 | 1 | TCM | 0x7E9h | 0x7EDh | 03 22 1F 12 00 00 00 00 | 04 62 1F 12 02 00 00 00 | A/10 | SSM1= A/10, 02h is 0.2% | 0.2 | 0 | 100 | % | Foxwell |  | 1
| Solenoid output 2 | SSM2 | 1F 13 | 1 | TCM | 0x7E9h | 0x7EDh | 03 22 1F 13 00 00 00 00 | 04 62 1F 13 7E 00 00 00 | A/10 | SSM2 = A/10, 7Eh is 12.6% | 12.6 | 0 | 100 | % | Foxwell |  | 1
| Solenoid output 3 | SSM3 | 1F 14 | 1 | TCM | 0x7E9h | 0x7EDh | 03 22 1F 14 00 00 00 00 | 04 62 1F 14 79 00 00 00 | A/10 | SSM3 = A/10, 79h is 12.1% | 12.1 | 0 | 100 | % | Foxwell |  | 1
| Pressure regulator 1 calculated output | PR1C | 1F 1F | 2 | TCM | 0x7E9h | 0x7EDh | 03 22 1F 1F 00 00 00 00 | 05 62 1F 1F 00 32 00 00 | (256*A+B)/1000 | PR1C = (256*A + B)/1000 | 0.05 | 0 |  | A | Foxwell |  | 1
| Pressure regulator 2 calculated output | PR2C | 1F 20 | 2 | TCM | 0x7E9h | 0x7EDh | 03 22 1F 20 00 00 00 00 | 05 62 1F 20 03 20 00 00 | (256*A+B)/1000 | PR2C = (256*A + B)/1000 | 0.8 | 0 |  | A | Foxwell |  | 1
| Pressure regulator 3 calculated output | PR3C | 1F 21 | 2 | TCM | 0x7E9h | 0x7EDh | 03 22 1F 21 00 00 00 00 | 05 62 1F 20 03 20 00 00 | (256*A+B)/1000 | PR3C = (256*A + B)/1000 | 0.8 | 0 |  | A | Foxwell |  | 1
| Pressure regulator 4 calculated output | PR4C | 1F 22 | 2 | TCM | 0x7E9h | 0x7EDh | 03 22 1F 22 00 00 00 00 | 05 62 1F 21 00 64 00 00 | (256*A+B)/1000 | PR4C = (256*A + B)/1000 | 0.1 | 0 |  | A | Foxwell |  | 1
| Pressure regulator 5 calculated output | PR5C | 1F 23 | 2 | TCM | 0x7E9h | 0x7EDh | 03 22 1F 23 00 00 00 00 | 05 62 1F 22 00 32 00 00 | (256*A+B)/1000 | PR5C = (256*A + B)/1000 | 0.05 | 0 |  | A | Foxwell |  | 1
| Pedal position sensor | PPS | 1F 24 | 1 | TCM | 0x7E9h | 0x7EDh | 03 22 1F 24 00 00 00 00 | 04 62 1F 24 D1 00 00 00 | A/2.55 | PPS=A/2, D1 is 104.5% | 104.5 | 0 | 104.5 | % | Foxwell |  | 1
| Torque reduction request | TREQ | 1F 25 | 1 | TCM | 0x7E9h | 0x7EDh | 03 22 1F 25 00 00 00 00 | 04 62 1F 25 2F 00 00 00 | A | TREQ= A %, 2F is 47% | 47 | 0 | 100 | % | Foxwell |  | 1
| Torque reduction acknowledge | TACK | 1F 26 | 1 | TCM | 0x7E9h | 0x7EDh | 03 22 1F 26 00 00 00 00 | 04 62 1F 26 2D 00 00 00 | A | TACK= A %, 2D is 45% | 45 | 0 | 100 | % | Foxwell |  | 1
| Performance mode switch A | PMODEA | 1F 28 | 1 (2 bits) | TCM | 0x7E9h | 0x7EDh | 03 22 1F 28 00 00 00 00 | 06 62 1F 28 7A A5 24 00 |  | Byte A, bits 1, 2 (big endian), was 01 when switch was on, 10 when switch was off, perhaps the first bit is the light, second bit is indicated value, sports switch (0 is on, 1 is off in Foxwell data), is on in this data, light also on | 01111010 | 0 | 1 | bit | Foxwell |  | 1
| Gear position input L4 | SWL4 | 1F 28 | 1 (1 bit) | TCM | 0x7E9h | 0x7EDh | 03 22 1F 28 00 00 00 00 | 06 62 1F 28 7A 24 20 00 |  | Byte A, bit 4, see L1 | 01111010 | 0 | 1 | bit | Foxwell |  | 1
| Gear position switch input L3 | SWL3 | 1F 28 | 1 (1 bit) | TCM | 0x7E9h | 0x7EDh | 03 22 1F 24 00 00 00 00 | 04 62 1F 28 7A 80 20 00 |  | Byte A, bit 5, see L1 | 01111010 | 0 | 1 | bit | Foxwell |  | 1
| Gear position switch input L2 | SWL2 | 1F 28 | 1 (1 bit) | TCM | 0x7E9h | 0x7EDh | 03 22 1F 24 00 00 00 00 | 04 62 1F 28 7A 80 20 00 |  | Byte A, bit 6, see L1 | 01111010 | 0 | 1 | bit | Foxwell |  | 1
| Gear position switch input L1 | SWL1 | 1F 28 | 1 (1 bit) | TCM | 0x7E9h | 0x7EDh | 03 22 1F 24 00 00 00 00 | 04 62 1F 28 7A 80 20 00 |  | Byte A, bit 7, 7A is 01111010 (11010 is L4, L3, L2, L1,D/4th switch), P is 00010, R is 01000, N is 01110, D is 11010, 4 is 11011, 3 is 11101, 2 is 10001 | 01111010 | 0 | 1 | bit | Foxwell |  | 1
| Drive/fourth switch | D4SW | 1F 28 | 1 (1 bit) | TCM | 0x7E9h | 0x7EDh | 03 22 1F 28 00 00 00 00 | 04 62 1F 28 7A 80 20 00 |  | Byte A, bit 8, see L1 | 01111010 | 0 | 1 | bit | Foxwell |  | 1
| Transmission range switch C | TRSA | 1F 28 | 1 (1 bit) | TCM | 0x7E9h | 0x7EDh | 03 22 1F 28 00 00 00 00 | 06 62 1F 28 7A E4 24 00 |  | Byte B, bit 1, here 7Ah Is indicated as 1 in this data, 000 neutral, 001 first, 010 second, 011 3rd, 100 4th, 101 5th, 110 reverse, 111 indicates a shift. | 11100100 | 0 | 1 | bit | Foxwell |  | 1
| Transmission range switch B | TRSB | 1F 28 | 1 (1 bit) | TCM | 0x7E9h | 0x7EDh | 03 22 1F 28 00 00 00 00 | 06 62 1F 28 7A 44 24 00 |  | Byte B, bit 2, here 44h Is indicated as 1 in this data | 01000100 | 0 | 1 | bit | Foxwell |  | 1
| Transmission range switch A | TRSC | 1F 28 | 1 (1 bit) | TCM | 0x7E9h | 0x7EDh | 03 22 1F 28 00 00 00 00 | 06 62 1F 28 7A 24 24 00 |  | Byte B, bit 3, here 24h Is indicated as 1 in this data | 00100100 | 0 | 1 | bit | Foxwell |  | 1
| Torque converter clutch | TCC | 1F 28 | 1 (1 bit) | TCM | 0x7E9h | 0x7EDh | 03 22 1F 28 00 00 00 00 | 04 62 1F 28 00 00 00 00 |  | Unknown , zero in data (usually 4th or 5th disengage for downshift) |  |  |  |  | Foxwell |  | 1
| Fault indication lamp | CHKTRAN | 1F 28 | 1 (1 bit) | TCM | 0x7E9h | 0x7EDh | 03 22 1F 28 00 00 00 00 | 06 62 1F 28 7A A5 24 00 |  | Unknown, 0 in data |  |  |  |  | Foxwell |  | 1
| Kickdown switch |  | 1F 28 | 1 (1 bit) | TCM | 0x7E9h | 0x7EDh | 03 22 1F 28 00 00 00 00 | 06 62 1F 28 7A A5 24 00 |  | Unknown, 0 in data |  |  |  |  | Foxwell
| Traction control status indicator 1 | TA1 | 1F 28 | 1 (1 bit) | TCM | 0x7E9h | 0x7EDh | 03 22 1F 28 00 00 00 00 | 06 62 1F 28 7A 24 20 00 |  | Unknown, 1 in data. From IDS, 3 bit flag CAN_TRACTION_STATUS, 000=traction control off, engine normal, 001 traction control on, engine normal, 011 traction control on, torque reduction in progress, engine only, 111 traction control on, torque reduction in progress, brakes intervening | 100100 |  |  |  | Foxwell |  | 1
| Traction control status indicator 2 | TA2 | 1F 28 | 1 (1 bit) | TCM | 0x7E9h | 0x7EDh | 03 22 1F 28 00 00 00 00 | 06 62 1F 28 7A 24 20 00 |  | Unknown, 0 in data |  |  |  |  | Foxwell |  | 1
| Traction control status indicator 3 | TA3 | [15 empty] | 1
| Hot mode | HOT | 1F 28 | 1 (1 bit) | TCM | 0x7E9h | 0x7EDh | 03 22 1F 28 00 00 00 00 | 06 62 1F 28 7B 85 24 00 |  | Either Byte A or B, 0 in data |  |  |  |  | Foxwell |  | 1
| Speed control status indicator 1 | CRUISE1 | 1F 28 | 1 (1 bit) | TCM | 0x7E9h | 0x7EDh | 03 22 1F 28 00 00 00 00 | 06 62 1F 28 7A 84 3C 00 |  | Byte C, bit 6 (big endian), here 3C is 00111100 in this data. Alone is 00000100. | 00111100 | 0 | 1 | bit | Foxwell |  | 1
| Speed control status indicator 2 | CRUISE2 | 1F 28 | 1 (1 bit) | TCM | 0x7E9h | 0x7EDh | 03 22 1F 28 00 00 00 00 | 06 62 1F 28 7A 84 3C 00 |  | Byte C, bit 7 (big endian), here 3C is 00111100 in this data. Alone is 00001000. | 00111100 | 0 | 1 | bit | Foxwell |  | 1
| Speed control status indicator 3 | CRUISE3 | 1F 28 | 1 (1 bit) | TCM | 0x7E9h | 0x7EDh | 03 22 1F 28 00 00 00 00 | 06 62 1F 28 7A 84 3C 00 |  | Byte C, bit 8 (big endian), here 3C is 00111100 in this data. Alone is 00010000. | 00111100 | 0 | 1 | bit | Foxwell |  | 1
| Ignition feed positive | IGN+ | D1 02 | [14 empty] | 1
| Gear selector in neutral switch | NTRL | [15 empty] | 1
| Gear selector not in park switch | PARK | [15 empty] | 1
TCM (Mercedes) | Engine coolant temperature |  | 00 05 | 1 | TCM | 0x7E9h | 0x7EDh | 03 22 00 05 00 00 00 00 | 04 62 00 05 44 00 00 00 |  | 18 C | 28 | -40 | 125 | deg C | IDS
| Engine speed |  | 00 0C | 2 | TCM | 0x7E9h | 0x7EDh | 03 22 00 0C 00 00 00 00 | 05 62 00 0C 00 00 00 00 |  | 0 |  | 0 | 8000 | RPM | IDS
| Number of permanent diagnostic trouble codes |  | 02 00 | 1 | TCM | 0x7E9h | 0x7EDh | 03 22 02 00 00 00 00 00 | 04 62 02 00 00 00 00 00 |  | 0 |  | 0 | 255 |  | IDS
| Transmission output speed |  | 11 B5 | 2 | TCM | 0x7E9h | 0x7EDh | 03 22 11 B5 00 00 00 00 | 05 62 11 B5 00 00 00 00 |  | 0 |  |  |  |  | IDS
| Transmission oil temperature |  | 11 BD | 1 | TCM | 0x7E9h | 0x7EDh | 03 22 11 BD 00 00 00 00 | 04 62 11 BD 44 00 00 00 |  | 18 C | 18 | -50 | 200 | deg C | IDS
| Transmission input speed |  | 1F 0B | 2 | TCM | 0x7E9h | 0x7EDh | 03 22 1F 0B 00 00 00 00 | 05 62 1F 0B 00 00 00 00 |  | 0 |  | 0 | 6000 | RPM | IDS
| Pedal position sensor |  | 1F 24 | 1 | TCM | 0x7E9h | 0x7EDh | 03 22 1F 24 00 00 00 00 | 04 62 1F 24 00 00 00 00 |  | 0.47V |  | 0 | 110 | % | IDS
| Torque reduction request |  | 1F 25 | 1 | TCM | 0x7E9h | 0x7EDh | 03 22 1F 25 00 00 00 00 | 04 62 1F 25 00 00 00 00 |  | 0 |  | 0 | 100 | % | IDS
| Torque reduction request acknowledge |  | 1F 26 | 1 | TCM | 0x7E9h | 0x7EDh | 03 22 1F 26 00 00 00 00 | 04 62 1F 26 00 00 00 00 |  | 0 |  | 0 | 100 | % | IDS
| Fault indication lamp |  | 1F 28 | 3 | TCM | 0x7E9h | 0x7EDh | 03 22 1F 28 00 00 00 00 | 06 62 1F 28 DC 00 10 00 |  | 0 |  |  |  |  | IDS
| Performance mode switch A |  | 1F 28 | 3 | TCM | 0x7E9h | 0x7EDh | 03 22 1F 28 00 00 00 00 | 06 62 1F 28 5C 00 10 00 |  | Bit 7 of first data byte, 1=on, 0 = off | 01011100 | 0 | 1 |  | IDS
| Gear position switch input 0 |  | 1F 28 | 3 | TCM | 0x7E9h | 0x7EDh | 03 22 1F 28 00 00 00 00 | 06 62 1F 28 DC 00 10 00 |  | 4 bits, mapping unknown, formula in IDS is confusing ñ D and 5 have same value? | 11011100 |  |  |  | IDS
| Gear position switch input 1 |  | 1F 28 | 3 | TCM | 0x7E9h | 0x7EDh | 03 22 1F 28 00 00 00 00 | 06 62 1F 28 DC 00 10 00 |  | 4 bits, mapping unknown, formula in IDS is confusing ñ D and 5 have same value? | 11011100 |  |  |  | IDS
| Gear position switch input 2 |  | 1F 28 | 3 | TCM | 0x7E9h | 0x7EDh | 03 22 1F 28 00 00 00 00 | 06 62 1F 28 DC 00 10 00 |  | 4 bits, mapping unknown, formula in IDS is confusing ñ D and 5 have same value? | 11011100 |  |  |  | IDS
| Gear position switch input 3 |  | 1F 28 | 3 | TCM | 0x7E9h | 0x7EDh | 03 22 1F 28 00 00 00 00 | 06 62 1F 28 DC 00 10 00 |  | 4 bits, mapping unknown, formula in IDS is confusing ñ D and 5 have same value? | 11011100 |  |  |  | IDS
| Torque converter clutch (lock up) |  | 1F 28 | 3 | TCM | 0x7E9h | 0x7EDh | 03 22 1F 28 00 00 00 00 | 06 62 1F 28 DC 00 10 00 |  | 1 bit |  | 0 | 1 |  | IDS
| Transmission range switch |  | 1F 28 | 3 | TCM | 0x7E9h | 0x7EDh | 03 22 1F 28 00 00 00 00 | 06 62 1F 28 DC 00 10 00 |  | 3 bits, mapping unknown, 0=N, 1-5 gears, 6=R, 7=shifting |  |  |  |  | IDS
| Shift solenoid valve 1 |  | 1F 29 | 1 | TCM | 0x7E9h | 0x7EDh | 03 22 1F 29 00 00 00 00 | 04 62 1F 29 00 00 00 00 |  | 0 |  |  |  |  | IDS
| Shift solenoid valve 2 |  | 1F 29 | 1 | TCM | 0x7E9h | 0x7EDh | 03 22 1F 29 00 00 00 00 | 04 62 1F 29 00 00 00 00 |  | 0 |  |  |  |  | IDS
| Shift solenoid valve 3 |  | 1F 29 | 1 | TCM | 0x7E9h | 0x7EDh | 03 22 1F 29 00 00 00 00 | 04 62 1F 29 00 00 00 00 |  | 0 |  |  |  |  | IDS
| Modulation pressure regulator |  | 1F 2A | 1 | TCM | 0x7E9h | 0x7EDh | 03 22 1F 2A 00 00 00 00 | 04 62 1F 2A BF 00 00 00 |  | 860 mA |  | 0 | 2 | A | IDS
| Shift pressure regulator |  | 1F 2B | 1 | TCM | 0x7E9h | 0x7EDh | 03 22 1F 2B 00 00 00 00 | 04 62 1F 2B EC 00 00 00 |  | 1.07A |  | 0 | 2 | A | IDS
| Ignition feed positive |  | D1 02 | 1 | TCM | 0x7E9h | 0x7EDh | 03 22 D1 02 00 00 00 00 | 04 62 D1 02 74 00 00 00 |  | 11.6V |  | 0 | 25 | V | IDS
Standard Mode 01 PID List | Light red means not available (XK8) |  | 23 identified
| Name |  | Hex value | Bytes | Source | Request ID | Response ID | Example command input | Example response |  | Conversion | Example calculation | Min | Max | Units
| PIDs supported [01 - 20] |  | 00 | 4 | ECM | 0x7E8h | 0x7ECh | 02 01 00 00 00 00 00 00 00 | 06 41 00 BF 9F A8 91 00 |  | Bitwise conversion for each byte (e.g. BF 9F A8 91) gives available PIDS in 1-20h
| Monitor status since DTCs cleared. (Includes malfunction indicator lamp (MIL) status and number of DTCs.) |  | 01 | 4 | ECM | 0x7E8h | 0x7ECh | 02 01 01 00 00 00 00 00 00 |  |  | See wikipedia page (https://en.wikipedia.org/wiki/OBD-II_PIDs#Service_01_PID_01)
| Not available |  | 02
| Fuel system status |  | 03 | 2 | ECM | 0x7E8h | 0x7ECh | 02 01 03 00 00 00 00 00 00 |  |  | See wikipedia page (https://en.wikipedia.org/wiki/OBD-II_PIDs#Service_01_PID_03)
| Calculated engine load |  | 04 | 2 | ECM | 0x7E8h | 0x7ECh | 02 01 04 00 00 00 00 00 00 |  |  | 100A/255 |  | 0 | 100 | %
| Engine coolant temperature |  | 05 | 1 | ECM | 0x7E8h | 0x7ECh | 02 01 05 00 00 00 00 00 00 |  |  | A - 40 |  | -40 | 215 | deg C
| Short term fuel trim—Bank 1 | STFT1 | 06 | 1 | ECM | 0x7E8h | 0x7ECh | 02 01 06 00 00 00 00 00 00 |  |  | 100A/128 - 100 |  | -100 (too rich) | 99.2 (too lean) | %
| Long term fuel trim—Bank 1 | LTFT1 | 07 | 1 | ECM | 0x7E8h | 0x7ECh | 02 01 07 00 00 00 00 00 00 |  |  | 100A/128 - 100 |  | -100 (too rich) | 99.2 (too lean) | %
| Short term fuel trim—Bank 2 | STFT2 | 08 | 1 | ECM | 0x7E8h | 0x7ECh | 02 01 08 00 00 00 00 00 00 |  |  | 100A/128 - 100 |  | -100 (too rich) | 99.2 (too lean) | %
| Long term fuel trim—Bank 2 | LTFT2 | 09 | 1 | ECM | 0x7E8h | 0x7ECh | 02 01 09 00 00 00 00 00 00 |  |  | 100A/128 - 100 |  | -100 (too rich) | 99.2 (too lean) | %
| Not available |  | 0A
| Not available |  | 0B
| Engine RPM | RPM | 0C | 2 | ECM | 0x7E8h | 0x7ECh | 02 01 0C 00 00 00 00 00 00 |  |  | (256A + B)/4 |  | 0 | 16383.75 | rpm
| Vehicle speed | VS | 0D | 1 | ECM | 0x7E8h | 0x7ECh | 02 01 0D 00 00 00 00 00 00 |  |  | A |  | 0 | 255 | km/hr
| Timing advance |  | 0E | 1 | ECM | 0x7E8h | 0x7ECh | 02 01 0E 00 00 00 00 00 00 |  |  | A/2 - 64 |  | -64 | 63.5 | degrees before TDC
| Intake air temperature |  | 0F | 1 | ECM | 0x7E8h | 0x7ECh | 02 01 0F 00 00 00 00 00 00 |  |  | A - 40 |  | -40 | 215 | deg C
| Mass air flow sensor (MAF) air flow rate |  | 10 | 2 | ECM | 0x7E8h | 0x7ECh | 02 01 10 00 00 00 00 00 00 |  |  | (256A + B)/100 |  | 0 | 655.35 | grams/sec
| Throttle position |  | 11 | 1 | ECM | 0x7E8h | 0x7ECh | 02 01 11 00 00 00 00 00 00 |  |  | 100A/255 |  | 0 | 100 | %
| Not available |  | 12
| Oxygen sensors present (in 2 banks) |  | 13 | 1 | ECM | 0x7E8h | 0x7ECh | 02 01 13 00 00 00 00 00 00 |  |  | [A0..A3] == Bank 1, Sensors 1-4. [A4..A7] == Bank 2...
| Not available |  | 14
| Oxygen Sensor 2, A: Voltage, B Short Term Fuel Trim |  | 15 | 2 | ECM | 0x7E8h | 0x7ECh | 02 01 15 00 00 00 00 00 00 |  |  |  |  | 0, -100 | 1.275, 99.2 | A/200, 100 B/128 - 10, if B=FFh, sensor not used for trim calculation
| Not available |  | 16
| Not available |  | 17
| Not available |  | 18
| Oxygen Sensor 6, A: Voltage, B Short Term Fuel Trim |  | 19 | 2 | ECM | 0x7E8h | 0x7ECh | 02 01 19 00 00 00 00 00 00 |  |  |  |  | 0, -100 | 1.275, 99.2 | A/200, 100 B/128 - 10, if B=FFh, sensor not used for trim calculation
| Not available |  | 1A
| Not available |  | 1B
| OBD standards this vehicle conforms to |  | 1C | 2 | ECM | 0x7E8h | 0x7ECh | 02 01 1C 00 00 00 00 00 00 |  |  | See wikipedia page (https://en.wikipedia.org/wiki/OBD-II_PIDs#Service_01_PID_1C)
| Not available |  | 1D
| Not available |  | 1E
| Not available |  | 1F
| PIDs supported [21 - 40] |  | 20 | 4 | ECM | 0x7E8h | 0x7ECh | 02 01 20 00 00 00 00 00 00 | 06 41 00 00 00 11 01 00 |  | Bitwise conversion for each byte (e.g. 00 00 11 01) gives available PIDS in 21-40h
| Not available |  | 21
| Not available |  | 22
| Not available |  | 23
| Not available |  | 24
| Not available |  | 25
| Not available |  | 26
| Not available |  | 27
| Not available |  | 28
| Not available |  | 29
| Not available |  | 2A
| Not available |  | 2B
| Not available |  | 2C
| Not available |  | 2D
| Not available |  | 2E
| Not available |  | 2F
| Not available |  | 30
| Not available |  | 31
| Not available |  | 32
| Not available |  | 33
| Oxygen Sensor 1: AB: Fuel–Air Equivalence Ratio, CD: Current |  | 34 | 4 | ECM | 0x7E8h | 0x7ECh | 02 01 34 00 00 00 00 00 00 |  |  | (2/65536)(256A + B), C + D/256 - 128 |  | 0, -128 | <2, < 128 | ratio, mA
| Not available |  | 35
| Not available |  | 36
| Not available |  | 37
| Oxygen Sensor 5: AB: Fuel–Air Equivalence Ratio, CD: Current |  | 38 | 4 | ECM | 0x7E8h | 0x7ECh | 02 01 38 00 00 00 00 00 00 |  |  | (2/65536)(256A + B), C + D/256 - 128 |  | 0, -128 | <2, < 128 | ratio, mA
| Not available |  | 39
| Not available |  | 3A
| Not available |  | 3B
| Not available |  | 3C
| Not available |  | 3D
| Not available |  | 3E
| Not available |  | 3F
| PIDs supported [41 - 60] |  | 40 | 4 | ECM | 0x7E8h | 0x7ECh | 02 01 40 00 00 00 00 00 00 | 06 41 00 00 00 00 00 00 |  | Bitwise conversion for each byte (e.g. 00 00 00 00) shows no PIDS above 40h
ECM reports no PIDs above 40
SCP PIDs | Note: It is unknown if these are accessable through the interface in the INST outside the SCP bus, interestingly, some of the airbag information is available via the ISO9141-2 bus
Body processor module | Air bag lamp failure warning input | ABLFWI
| Central locking relay | CENLCK
| Column move select switch, reach in signal | REACHIN
| Column move select switch, reach out signal | RCHOUT
| Column move select switch, tilt down signal | TILTDN
| Column move select switch, tilt up signal | TILTUP
| Column reach potentiometer | RCHFB
| Column tilt potentiometer | TILTFB
| Convertible top down switch | HDLWR
| Convertible top latch closed switch | HDLCHCL
| Convertible top latch open switch | HDLCAHO
| Convertible top latch ready switch | HDLCAHR
| Convertible top up switch | HDRAISE
| Dip beam relay | DIPREL
| Dip beam switch | DIPSW
| Disable tilt-away switch | TILTDIS
| Fast wipe switch | FWS
| Front fog relay and status LED | FFLO
| Front fog switch | FFS
| Front left turn signal lamp feedback | LHFDIFB
| Front right turn signal lamp feedback | RHFDIFB
| Full filler door release switch | FUELSW
| Gear selector not in park switch | PARK
| Gear shift solenoid | GRSO
| Gear shift solenoid feedback | GRSOFB
| Hazard relay | HZDREL
| Hazard switch | HZDS
| Headlamp flash switch | HLFS
| Headlamp powerwash relay | HLAMPW
| High beam relay | MBO
| Hood ajar switch | HOOD
| Horn relay | HORN
| Horn switch | HORNSW1
| Ignition auxiliary switch | AUX
| Ignition crank switch | CRANKSW
| Ignition feed positive | IGN1+
| Interior lamp enable output | ILPWR
| Interior lamp fade 1 feedback | ILFFB1
| Intermittent wipe switch | IWS
| Key barrel solenoid | KEYLCK
| Key in ignition switch | KEYIN
| Key solenoid feedback | KEYLKFB
| Left and right side markers | SLO
| Left seat heater and LED | LSHLED
| Left seat heater switch | LSHSW
| Left turn signal (front rear repeater trailer) output | LHDIO
| Left turn signal switch | LHDIS
| Luggage compartment lid release switch | BRELSW
| Main headlamp switch | MBSW
| Rear fog LED | RFOGLED
| Rear fog switch | RFLS
| Rear left turn signal feedback | LHRDIFB
| Rear quarter glass down relay | RWDREL
| Rear quarter glass up relay | RWUREL
| Rear right turn signal feedback | RHRDIFB
| Right seat heater and LED | RSHLED
| Right seat heater switch | RSHSW
| Right turn signal (front rear repeater trailer) output | RHDIO
| Right turn signal switch | RHDIS
| Security acknowledge input | SECACK2
| Side and tail lamp switch | SLS
| Side left lamp feedback | LSLFB
| Side marker left lamp feedback | LSMFB
| Side marker right lamp feedback | RSMFB
| Side right lamp feedback | RSLFB
| Slow wipe switch | SWS
| Starter motor relay | CRNKRLY
| Steering column down motor | CTDM
| Steering column in motor | CRIM
| Steering column out motor | CROM
| Steering column up motor | CTUM
| Supply voltage | IGN
| Tail lamp relay | TAILREL
| Transponder not programmed | KYTRAN0
| Turn signal repeater left lamp feedback | LHDRFB
| Turn signal repeater right lamp feedback | RHDIRFB
| Valet switch | VALSW
| Windshield wash fluid low switch | WASHLOW
| Windshield wash motor | WASHM
| Windshield wash motor feedback | WASHF
| Windshield wash switch | WASHSW
| Windshield wiper run/stop relay | WIPECR
| Windshield wiper speed select relay | WIPESPR
| Windwhield wash wiper park switch | WPS
Climate control module | Vehicle speed | VSS
| Engine coolant temperature | ECT
| REV | REV
| % water valve duty | WVD
| Basic control valve | TAOB
| Blower motor control level | BLW
| Blower motor speed compensation due to vehicle speed | BWCMP
| Center face servo motor potentiometer | VENT
| Compressor clutch feedback | ACIN
| Cool air bypass servo motor potentiometer | COOLAIR
| Customer variable temperature offset | DELTSET
| Defrost servo motor potentiometer | DEFROST
| Evaporator air-off temperature | TE
| External air temperature | TAM
| Face airflow increase due to solar load | DVAV
| Face airflow temperature reduction due to solar load | DELT
| Feet to face differential | DIFF
| Final mode request | S
| Foot servo motor potentiometer | FOOT
| Heat load due to solar radiation | QS
| Heater matrix air-of temperature | TOO
| In car sensor | TR
| Left recirculation servo potentiometer | AIRL
| Magnetic clutch request | MC
| Number of permanent diagnostic trouble codes | No mem in IDS
| Pressure switch | PS
| Right recirculation servo potentiometer | AIRR
| Target cool air B/P opening angle | SWB
| Target face airflow rate | VAV
| Target face airflow temperature | TAV
| Target foot airflow rate | VAH
| Target foot airflow temperature | TAH
| Temperature demand | TSET
| Temporary bi-level split ratio | P
| Water pump lock | WPIN
| Water pump motor relay | WPMR
| Water valve | WV
Driver's seat module | Driver seat height down switch | DCLSW
| Driver seat incline motor output | DINOUT
| Driver seat incline switch | DINSW
| Driver's seat aft motor output | DSTAM
| Driver's seat aft switch | DSTASW
| Driver's seat fore switch | DSTFSW
| Driver's seat fore/aft feedback potentiometer | DSFAFB
| Driver's seat incline/recline feedback potentiometer | DSQFB
| Driver's seat recline motor output | DSQ
| Driver's seat recline switch | DSQSW
| Driver'ss seat fore motor output | DSTFM
| Lumbar deflate motor output | DLUMDEF
| Lumbar deflate switch input | DRHUSI
| Lumbar inflate motor output | DLUMINF
| Lumbar inflate switch input | DRHDSI
| Mirror fold-back motor output | DMFLD
| Mirror fold-back switch input | DMFLDSW
| Safety belt buckle switch input | DSBBSW
| Seat front height down switch input | DFHDSI
| Seat front height feedback potentiometer | DFHFP
| Seat front height up motor output | DFHUMO
| Seat front height up switch input | DFHUSI
| Seat heater output | DSH
| Seat height down motor output | DCLM
| Seat height feedback potentiometer | DSHFB
| Seat height up motor output | DCRM
| Seat height up switch input | DCRSW
| Seat rear height down motor output | DRHDMO
| Seat rear height up motor output | DRHUMO
| Sensor reference voltage | DDMREF+
Passenger's seat module | Lumbar deflate | LUM-VE
| Lumbar deflate switch | LUM-VESW
| Lumbar inflate | LUM+VE
| Lumbar inflate switch | LM+VESW
| Mirror fold-back motor output | PDFLD
| Passenger's seat aft motor output | SAM
| Passenger's seat aft switch | SASW
| Passenger's seat fore switch | SFSW
| Passenger's seat fore/aft feedback potentiometer | DSFAFB
| Passenger's seat incline motor output | SQIM
| Passenger's seat incline switch | SQISW
| Passenger's seat incline/recline feedback potentiometer | DSQFB
| Passenger's seat recline motor output | SQRM
| Passenger's seat recline switch | SQRSW
| Passenger'ss seat fore motor output | SFM
| Seat front height down switch input | PFHDSI
| Seat front height up motor output | PFHUMO
| Seat front height up switch input | PFHUSI
| Seat heater | PSH
| Seat lower motor | STLM
| Seat lower switch | SLSW
| Seat raise motor | STRM
| Seat raise switch | SRSW
| Seat rear height down motor output | PRHDMO
| Seat rear height down switch input | PRHDSI
| Seat rear height down switch input | PRHDSI
| Seat rear height up motor output | PRHUMO
| Seat rear height up switch input | PRHUSI
| Sensor reference voltage | PDMREF+
Driver's door module | Driver's door window glass up/down current feedback | DWPFB
| Driver's door ajar switch | DDAJAR
| Driver's door guard lamp output | DDLMP
| Driver's door key barrel lock switch | DDKL
| Driver's door key barrel unlock switch | DDKUL
| Driver's door lock status | No mem in IDS
| Driver's door superlock drive output | DDSLO
| Driver's door unlock drive output | DDULO
| Driver's door window glass down output | DWDS
| Driver's door window glass down switch | DDWDS
| Driver's door window glass up output | DWUS
| Driver's door window glass up switch | DDWUS
| Driver's exterior rear view mirror left/right position feedback potentiometer | DMHFB
| Driver's exterior rear view mirror up/down position feedback potentiometer | DMVFB
| Driver's soor exterior door handle switch | DDHNDLE
| Left mirror left/right switch input | LHMLRS
| Left mirror up/down switch input | LHMUDS
| Memory set LED output driver's door module | MEMSET
| Memory set switch input | MEMSTSW
| Passenger's door window glass up switch; driver's switchpack | PDWUS
| Right mirror left/right switch output | RHMLRS
| Right mirror up/down switch output | RHMUDS
Passenger's door module | Left mirror left/right switch input | LHMLRS
| Left mirror up/down switch input | LHMUDS
| Memory set LED output Passenger's door module | MEMSET
| Memory set switch input | MEMSTSW
| Passenger's door ajar switch | PDAJAR
| Passenger's door ajar switch | PDAJAR
| Passenger's door guard lamp output | PDLMP
| Passenger's door guard lamp output | PDGLMP
| Passenger's door key barrel lock switch | PDKL
| Passenger's door key barrel unlock switch | PDKUL
| Passenger's door lock status | No mem in IDS
| Passenger's door superlock drive outout | PDSLO
| Passenger's door unlock drive output | PTULO
| Passenger's door window glass down output | PWDO
| Passenger's door window glass down switch | PDWDS
| Passenger's door window glass up output | PWUO
| Passenger's door window glass up switch | PDWUS
| Passenger's door window glass up/down current feedback | PWPFB
| Passenger's exterior rear view mirror left/right position feedback potentiometer | PMHFB
| Passenger's exterior rear view mirror up/down position feedback potentiometer | PMVFB
| Passenger's feedback poteniometer reference voltage | PSMREF+
| Passenger's operated passenger door window glass down switch | PPWDS
| Passenger's operated passenger door window glass up switch | PPWUS
| Passenger's soor exterior door handle switch | PDHNDLE
Driver's head restraint module | Head restraint down switch input status | No mem in IDS
| Head restraint up switch input status | No mem in IDS
| Latch switch input status | No mem in IDS
| Status of head restraint down output | No mem in IDS
| Status of head restraint up output | No mem in IDS
| System battery voltage value 1 (1/10) | No mem in IDS
| Tilt switch input status | No mem in IDS
| Total number of diagnostic trouble codes (PID 0200) | No mem in IDS
Passenger head restraint module | Head restraint down switch input status | No mem in IDS
| Head restraint up switch input status | No mem in IDS
| Latch switch input status | No mem in IDS
| Status of head restraint down output | No mem in IDS
| Status of head restraint up output | No mem in IDS
| System battery voltage value 1 (1/10) | No mem in IDS
| Tilt switch input status | No mem in IDS
| Total number of diagnostic trouble codes (PID 0200) | No mem in IDS
Key transponder module | Auxiliary | AUX1
| Glass break sensor signal | GLASS
| Ignition | IGN3
| Key transponder 1 detect | KYTRAN1
| Key transponder 2 detect | KYTRAN2
| Key transponder 3 detect | KYTRAN3
| Key transponder 4 detect | KYTRAN4
| Key transponder 5 detect | KYTRAN5
| One shot OK to fuel flag | OKFUEL
Security locking module | Convertible top latch valve | HDLCAHV
| Convertible top lowered switch | HDDWNSW
| Convertible top lowering switch | No mem in IDS
| Convertible top main control valve | No mem in IDS
| Convertible top main control valve sense | No mem in IDS
| Convertible top main valve | HDVLVE
| Convertible top motor relay 1 sense | No mem in IDS
| Convertible top motor relay 2 sense | No mem in IDS
| Convertible top relay 1 (push) | HDREL1
| Convertible top relay 2 (pull) | HDREL2
| Exterior luggage compartment release | No mem in IDS
| Fuel filler door release | No mem in IDS
| Fuel filler door release sense | No mem in IDS
| Inclination alarm | No mem in IDS
| Inclination sensor feed | No mem in IDS
| Luggage compartment ajar | No mem in IDS
| Luggage compartment lid open switch | BAJAR
| Luggage compartment release | No mem in IDS
| Luggage compartment release sense | No mem in IDS
| Radio sense | No mem in IDS
| Rear bulb failure | RBF
| Rear fog lamps | RFLO
| Reverse lamp | REVERSE