## PIDs
PID programming on the 2001-2002 XK8/XKR |  |  | Revision 6/11/2020a
Note: it is likely that the extended and standard PIDs retain commonality among years both before and after the 2001-2002 time frame, but no warranty or usefulness for any purpose is stated or implied. All information in this document is subject to change, please use at your own risk.
Note: below hexidecimal numbers are often distinguished from decimal numbers with the notation such as 04h or 0x7E8h.
OBD standards reported by XK8: 3 - OBD and OBD II, XKR?
Diagnostic IDs | Function | ID | Hex value
| ECM send | 0x7E8h | 7E8
| ECM receive | 0x7ECh | 7EC
| TCM send | 0x7E9h | 7E9
| TCM receive | 0x7EDh | 7ED
| INST send | 0x7EAh | 7EA
| INST receive | 0x7EEh | 7EE
| ABS send | 0x7EBh | 7EB
| ABS receive | 0x7EFh | 7EF
An initiation sequence appears necessary to get the modules to respond. These sequences are common across modules, but appear to be specific to the module. For example, the module ID must be addressed with the procedure before using that ID. When modules do not respond, the Foxwell OBD scanner reinitializes, as in the TCM sequence below
| ID | Message | Note
| 0x7E9h | 03 22 00 04 00 00 00 00 | Request, but no response
| 0x7E9h | 03 22 00 04 00 00 00 00 | Request, but no response
| 0x7E9h | 01 10 00 00 00 00 00 00 | Initialize/Reinitialize
| 0x7EDh | 06 7F 10 00 00 00 00 00 | Response (essentially, request acknowledged and accepted, byte 7 (00) represents a positive response (i.e. it's not 11 (service not supported), 12 (invalid format) or 22 (conditions not correct))
| 0x7E9h | 03 22 02 00 00 00 00 00 | Request - How many diagnostic trouble codes?
| 0x7EDh | 04 62 02 00 00 00 00 00 | Response - no codes
| 0x7E9h | 03 22 00 04 00 00 00 00 | Start with PIDS (calc engine load)
| 0x7EDh | 04 62 00 04 19 00 00 00 | TCM PID response (calc engine load)
Note: several modules may have the same PID information
In addition, there is a 'closing' or 'turn off diagnostics' command that should be issued when done. If it is issued, no service 22 commands will be recognized. It is not clear what happens if this is not ever issued.
| 0x7E8h | 01 20 00 00 00 00 00 00 | Close diagnostics
| 0x7E8h | 06 7F 20 00 00 00 00 00 | Response (essentially, request acknowledged and accepted, byte 7 (00) represents a positive response (i.e. it's not 11 (service not supported), 12 (invalid format) or 22 (conditions not correct))
For the Ford specification (2003), all 8 bytes should be transmitted for diagnostic mode. Unclear how much of this is reflected in this data since the 'mandatory pids' E200 and D100 do not work.
Command Structure | PID requests appear to need to be initialized by the 01 10… structure above, then requests can be made
|  | Byte | 1 | 2 | 3 | 4 | 5 (A) | 6 (B) | 7 (C) | 8 (D)
| Custom request structure | Header ID (e.g. 7E8 - ECM request) | Number of additional data bytes (3) | Service (e.g. 22) | Extended PID (e.g. 00 05) |  | Not used (00h in all data to date)
| Custom response structure | Header ID (e.g. 7EC - ECM response) | Number of additional data bytes (4 to 7) | Service (e.g. 62 (22h+40h)) | Extended PID (e.g. 00 05) |  | Data values (Bytes 0 to 3), 00h when not used
| Not recognized response | Header ID (e.g. 7EC ECM response) | Number of additional data bytes (6) | 7Fh (do not recognize request) | Service repeated (e.g. 22) | PID repeated (e.g. 29 00) |  | Not used (00h in all data to date) | 11 (service not supported), 12 (invalid format) or 22 (conditions not correct) | Not used (00h in all data to date)
Bitwise convention | For a given byte (A, B, C, D), the conversions given below are A7…A0 order conforming to the ELM convention |  |  |  |  | Bitwise | [A7..A0] | [B7..B0] | [C7..C0] | [D7..D0]
Extended PID List | Yellow means more uncertainties about locations/conversions |  | Orange is in the Autoenginuity list, but not found in IDS for the XK8 | Current 10 ABS, 94 ECM, 62 INST, 50 TCM extended PIDs. Total 216.
| Name | Short Name (IDS) All names with * on end are not named in IDS | Hex value | Bytes | Source | Request ID | Response ID | Example command input | Example response | Conversion | Conversion notes (indicated values are from IDS, Foxwell, etc) | Example calculation | Min | Max | Units | Reverse engineering source | Autoenginuity | In IDS
ABS | Number of trouble codes (ABS) | ABSDTCS | 02 00 | 1 | ABS | 0x7EBh | 0x7EFh | 03 22 02 00 00 00 00 00 | 04 62 02 00 01 00 00 00 | A | ABSDTCS = A, here 01 h is 1 code | 1 | 0 | 255 | DTCs | Foxwell, IDS | 1 | 1
| Brake switch | FBRAKE2 | 29 00 | 1 (1 bit) | ABS | 0x7EBh | 0x7EFh | 03 22 29 00 00 00 00 00 | 04 62 29 00 80 00 00 00 | A:6 | Byte A, bit 1 here 80h is 01000000 (on) | 10000000 | 0 | 1 | bit | Foxwell, IDS | 1 | 1
| Front left wheel speed | FLWS | 39 87 | 1 | ABS | 0x7EBh | 0x7EFh | 03 22 39 87 00 00 00 00 | 07 62 39 87 55 55 53 53 | A | FLWS=A km/hr, indicated speed 85 km/hr | 85 | 0 | 255 | km/hr | Foxwell, IDS | 1 | 1
| Front right wheel speed | FRWS | 39 87 | 1 | ABS | 0x7EBh | 0x7EFh | 03 22 39 87 00 00 00 00 | 07 62 39 87 55 55 53 53 | B | FRWS=B km/hr, indicated speed 85 km/hr | 85 | 0 | 255 | km/hr | Foxwell, IDS | 1 | 1
| Rear left wheel speed | RLWS | 39 87 | 1 | ABS | 0x7EBh | 0x7EFh | 03 22 39 87 00 00 00 00 | 07 62 39 87 55 55 53 53 | C | RLWS=C km/hr, indicated speed 83 km/hr | 83 | 0 | 255 | km/hr | Foxwell, IDS | 1 | 1
| Rear right wheel speed | RRWS | 39 87 | 1 | ABS | 0x7EBh | 0x7EFh | 03 22 39 87 00 00 00 00 | 07 62 39 87 55 55 53 53 | D | RLWS=C km/hr, indicated speed 83 km/hr | 83 | 0 | 255 | km/hr | Foxwell, IDS | 1 | 1
| Intermittent fault counter for ABS | ABSC | E7 1A | 1 | ABS | 0x7EBh | 0x7EFh | 03 22 E7 1A 00 00 00 00 | 04 62 E7 1A 00 00 00 00 | A | ABSC=A, here 00 is 0. | 0 | 0 | 255 | # | Sniffer, OBD | 1 | 1
| Brake fluid level switch | [11 empty] | 0 | 255 | bit |  | 1
| Control module status | [11 empty] | 0 | 255 | state |  | 1
| Parking brake switch | [11 empty] | 0 | 1 | bit
ECM | PID matrix [01-20] | PIDMAT1* | 00 00 | 4 | ECM | 0x7E8h | 0x7EC | 03 22 00 00 00 00 00 00 | 07 62 00 00 BF 9F A8 91 |  | Bitwise conversion for each byte (e.g. BF 9F A8 91) gives available PIDS in 1-20h | 10111111 |  |  |  | Sniffer, OBD
| Number of DTCs since last cleared | ECMDTCS* | 00 01 | 1 | ECM | 0x7E8h | 0x7EC | 03 22 00 01 00 00 00 00 | 07 62 00 01 02 07 65 00 | A | ECMDTCS*=A, appears to be redundant with 02 00 below. B and C appear to be a P0765 code | 2 | 0 | 255 | # | Sniffer, OBD
| Fuel system status | FSS* | 00 03 | 1 | ECM | 0x7E8h | 0x7EC | 03 22 00 03 00 00 00 00 | 05 62 00 03 01 01 00 00 | A | FSS*=A, note B appears to have the same content, probably bank 1 and 2, redundant with below | 1 | 0 | 255 |  | Sniffer, OBD
| Calculated load value | CLV | 00 04 | 1 | ECM | 0x7E8h | 0x7EC | 03 22 00 04 00 00 00 00 | 04 62 00 04 B2 00 00 00 | A/2.55 | CLV=A/255*100%, here 69.8% from B2h | 69.8039 | 0 | 100 | % | IDS | 1 | 1
| Engine coolant temperature | ECTECM | 00 05 | 1 | ECM | 0x7E8h | 0x7EC | 03 22 00 05 00 00 00 00 | 04 62 00 05 85 00 00 00 | A-40 | ECTECM=A-40 C, here 93 C from 85h | 93 | -40 | 125 | C | Foxwell | 1 | 1
| Short term fuel trim—Bank 1 | STFT1 | 00 06 | 1 | ECM | 0x7E8h | 0x7EC | 03 22 00 06 00 00 00 00 | 04 62 00 06 80 00 00 00 | A/1.28-100 | STFT1=A/1.28-100. Appears to be the same as standard PIDs in mode 22. | 0 | -100 | 99.2 | % | Sniffer, OBD
| Long term fuel trim—Bank 1 | LTFT1 | 00 07 | 1 | ECM | 0x7E8h | 0x7EC | 03 22 00 07 00 00 00 00 | 04 62 00 07 82 00 00 00 | A/1.28-100 | LTFT1=A/1.28-100. Appears to be the same as standard PIDs in mode 22. | 1.5625 | -100 | 99.2 | % | Sniffer, OBD
| Short term fuel trim—Bank 2 | STFT2 | 00 08 | 1 | ECM | 0x7E8h | 0x7EC | 03 22 00 08 00 00 00 00 | 04 62 00 08 80 00 00 00 | A/1.28-100 | STFT2=A/1.28-100. Appears to be the same as standard PIDs in mode 22. | 0 | -100 | 99.2 | % | Sniffer, OBD
| Long term fuel trim—Bank 2 | LTFT2 | 00 09 | 1 | ECM | 0x7E8h | 0x7EC | 03 22 00 09 00 00 00 00 | 04 62 00 09 82 00 00 00 | A/1.28-100 | LTFT2=A/1.28-100. Appears to be the same as standard PIDs in mode 22. | 1.5625 | -100 | 99.2 | % | Sniffer, OBD
| Manifold absolute pressure sensor | IMAP | 00 0B | 1 | ECM | 0x7E8h | 0x7EC | 03 22 00 0B 00 00 00 00 | 04 62 00 0B 50 00 00 00 | A | IMAP=A. Here 50h is 80 kPa. | 80 | 0 | 255 | kPa | IDS |  | 1
| Engine speed | RPM | 00 0C | 1 | ECM | 0x7E8h | 0x7EC | 03 22 00 0C 00 00 00 00 | 05 62 00 0C 0A 2F 00 00 | (256*A+B)/4 | RPM = (256*A + B)/4, here 0A 2Fh is 652 RPM | 651.75 | 0 | 8000 | RPM | Sniffer, OBD |  | 1
| Vehicle speed | VS | 00 0D | 1 | ECM | 0x7E8h | 0x7EC | 03 22 00 0D 00 00 00 00 | 04 62 00 0D 06 00 00 00 | A | VS=A km/hr. 10 km/hr in this data | 6 | 0 | 255 | km/hr | IDS |  | 1
| Ignition timing advance (cylinder 1 bank 1) | ADV | 00 0E | 1 | ECM | 0x7E8h | 0x7EC | 03 22 00 0E 00 00 00 00 | 04 62 00 0E 87 00 00 00 | 127*A/255-64 | ADV=A/2-64? 9.71 (Internal parameter, - 10 BTDC), 3.24 deg here | 3.2353 | -64 | 64 | deg | IDS |  | 1
| Intake air temperature | IAT | 00 0F | 1 | ECM | 0x7E8h | 0x7EC | 03 22 00 0F 00 00 00 00 | 04 62 00 0F 72 00 00 00 | A-40 | IAT=A-40, 74 C in this data. Range 4 to 20 ohms @ -20 C to 0 C, 2 to 7 ohms @ 0 to 20 C, 0.9 to 3 ohms @ 20 - 40 C, 0.4 to 1.3 ohms @ 40 - 60 C. | 74 | 0 | 6 | V | IDS |  | 1
| Mass air flow | MAF | 00 10 | 1 | ECM | 0x7E8h | 0x7EC | 03 22 00 10 00 00 00 00 | 05 62 00 10 9C 3E 00 00 | (256*A+B)/100 | MAF=(256*A+B)/100. Here 9C 3Eh is 400 g/s. | 399.98 | 0 | 655 | g/s | IDS |  | 1
| Throttle position sensor | TPS | 00 11 | 1 | ECM | 0x7E8h | 0x7EC | 03 22 00 11 00 00 00 00 | 04 62 00 11 13 00 00 00 | A/2.55 | TPS=A*100/255. Here 13h is 7.45%. | 7.451 | 0 | 100 | % | IDS |  | 1
| Fuel rail pressure | FRP* | 00 12 | 1 | ECM | 0x7E8h | 0x7EC | 03 22 00 12 00 00 00 00 | 06 7F 00 12 0A 00 12 00 | A*765/255 | FRP*=30 kPa in this data, appears to not operate in this data | 30 | 0 | 765 | kPa | IDS
| Oxygen sensors present (in 2 banks) | OSP* | 00 13 | 1 | ECM | 0x7E8h | 0x7EC | 03 22 00 13 00 00 00 00 | 04 62 00 13 33 00 00 00 | A:0 | OSP*=[A0..A3] == Bank 1, Sensors 1-4. [A4..A7] == Bank 2... | 00110011 | 1 | 1 |  | Sniffer, OBD
| O2 sensor bank 1 downstream | O2SB1D | 00 15 | 1 | ECM | 0x7E8h | 0x7EC | 03 22 00 15 00 00 00 00 | 05 62 00 15 A2 7F 00 00 | A*1.27/255 | O2SB1D=A*1/27/255, Target output USA = 0.449 V. Target output ROW = 0.649 V, 0.81 in this data | 0.80682 | 0 | 1.27 | V | IDS |  | 1
| O2 sensor bank 2 downstream | O2SB2D | 00 19 | 1 | ECM | 0x7E8h | 0x7EC | 03 22 00 19 00 00 00 00 | 05 62 00 19 97 7F 00 00 | A*1.27/255 | O2SB1D=A*1/27/255, Target output USA = 0.449 V. Target output ROW = 0.649 V, 0.75 V in this data. | 0.75204 | 0 | 1.27 | V | IDS |  | 1
| OBD standards this vehicle conforms to | OBDSTAN* | 00 1C | 1 | ECM | 0x7E8h | 0x7EC | 03 22 00 1C 00 00 00 00 | 04 62 00 1C 03 00 00 00 | A | OBDSTAN*=A, 3 in this data is OBD and OBD2 | 3 | 0 | 255 |  | Sniffer, OBD
| PID matrix [21-40] | PIDMAT2* | 00 20 | 4 | ECM | 0x7E8h | 0x7EC | 03 22 00 20 00 00 00 00 | 07 62 00 20 00 00 11 01 |  | Bitwise conversion for each byte (e.g. 00 01 11 01) gives available PIDS in 21-40h | 00010001 |  |  |  | Sniffer, OBD
| O2 sensor equivalence ratio bank 1 upstream | HO2SR1U | 00 34 | 4 | ECM | 0x7E8h | 0x7EC | 03 22 00 34 00 00 00 00 | 07 62 00 34 80 00 41 03 | (2/65536)(256A + B) | HO2SR1U=(2/65536)(256A + B), 1 in all available data. | 1 | 0 | 2 |  | IDS |  | 1
| O2 sensor current bank 1 upstream | HO2SI1U | 00 34 | 1 | ECM | 0x7E8h | 0x7EC | 03 22 00 34 00 00 00 00 | 07 62 00 34 80 00 80 00 | C + D/256 - 128 | H02SI1U=C + D/256 - 128, current proportional to air/fuel ratio, zero in this data | 0 | -128 | 128 | mA | IDS |  | 1
| O2 sensor equivalence ratio bank 2 upstream | HO2SR2U | 00 38 | 4 | ECM | 0x7E8h | 0x7EC | 03 22 00 38 00 00 00 00 | 07 62 00 38 80 00 41 03 | (2/65536)(256A + B) | HO2SR2U=(2/65536)(256A + B) unclear where this is in this data | 1 | 0 | 2 |  | IDS |  | 1
| O2 sensor current bank 2 upstream | HO2SI2U | 00 38 | 1 | ECM | 0x7E8h | 0x7EC | 03 22 00 38 00 00 00 00 | 07 62 00 34 80 00 80 00 | C + D/256 - 128 | H02SI2U=C + D/256 - 128, current proportional to air/fuel ratio, zero in this data | 0 | -128 | 128 | mA | IDS |  | 1
| PID matrix [41-60] | PIDMAT3* | 00 40 | 4 | ECM | 0x7E8h | 0x7EC | 03 22 00 40 00 00 00 00 | 07 62 00 40 00 00 00 00 |  | Bitwise conversion for each byte (e.g. 00 00 00 00) gives available PIDS in 21-40h, no PIDS above 40 | 00000000 |  |  |  | Sniffer, OBD
| Number of trouble codes (ECM) | ECMDTCS* | 02 00 | 1 | ECM | 0x7E8h | 0x7EC | 03 22 02 00 00 00 00 00 | 04 62 02 00 03 00 00 00 | A | ECMDTCS*=A, 3 in this data | 3 | 0 | 255 |  | IDS
| Fuel system status bank 1 | FSSB1* | 12 00 | 1 | ECM | 0x7E8h | 0x7EC | 03 22 12 00 00 00 00 00 | 06 7F 12 00 03 00 12 00 | A | FSSB1*=3 in this data, does not appear to be operating in available data on XK8 | 3 | 0 | 255 |  | IDS
| Fuel system status bank 2 | FSSB2* | 12 00 | 1 | ECM | 0x7E8h | 0x7EC | 03 22 12 00 00 00 00 00 | 06 7F 12 00 03 00 12 00 | A | FSSB2*=3 in this data, does not appear to be operating, also same as FSSB1* | 3 | 0 | 255 |  | IDS
| Sensor power supply monitor | SPS | 12 04 | 2 | ECM | 0x7E8h | 0x7EC | 03 22 12 04 00 00 00 00 | 05 62 12 04 03 35 00 00 | (256*A+B)*0.004888 | SPS=(256*A+B)*0.004888. Here 03 35h is 4.01V. 5/1023 is 0.004888, Typically 4V | 4.0127 | 0 | 5 | V | IDS |  | 1
| Barometric pressure sensor | BARO | 12 06 | 2 | ECM | 0x7E8h | 0x7EC | 03 22 12 06 00 00 00 00 | 05 62 12 06 02 8A 00 00 | (256*A+B)*0.004888 | BARO=(256*A+B)*0.004888. Here 02 8Ah is 3.18V. | 3.1769 | 0 | 6 | V | IDS |  | 1
| Fuel tank pressure - vapor recovery system | FTP | 12 08 | 2 | ECM | 0x7E8h | 0x7EC | 03 22 12 08 00 00 00 00 | 05 62 12 08 02 AB 00 00 | (256*A+B)*0.004888 | FTP=(256*A+B)*0.004888. Here 02 ABh is 3.34V. | 3.3382 | 0 | 6 | V | IDS |  | 1
| Speed control resume/cancel switches, engine control module signal input | CRUISEA | 12 0C | 2 | ECM | 0x7E8h | 0x7EC | 03 22 12 0C 00 00 00 00 | 05 62 12 0C 02 67 02 67 | (256*A+B)*0.004888 | CRUISEA=(256*A+B)*0.004888. Here 3.01 V in this data, could be C, D which track A, B | 3.0059 | 0 | 5 | V | IDS |  | 1
| Speed control acceleration/decelerate switches | CRUISEB | 12 0C | 2 | ECM | 0x7E8h | 0x7EC | 03 22 12 0C 00 00 00 00 | 07 62 12 0C 02 68 02 67 | (256*C+D)*0.004888 | CRUISEB=(256*C+D)*0.004888. Here 3.01 V in this data | 3.0059 | 0 | 5 | V | IDS |  | 1
| Throttle position sensor track 2 cpu 1 | TPS21 | 12 0E | 2 | ECM | 0x7E8h | 0x7EC | 03 22 12 0E 00 00 00 00 | 07 62 12 0E 00 9F 00 9F | (256*A+B)*0.004888 | TPS21=(256*A+B)*0.004888. Here 00 9Fh is 0.78V. Closed=0.68 V to 0.98 V, fully open>=4.87 V. | 0.77713 | 0 | 6 | V | IDS |  | 1
| Pedal position sensor track 1 cpu 1 | PPS11 | 12 0F | 2 | ECM | 0x7E8h | 0x7EC | 03 22 12 0F 00 00 00 00 | 07 62 12 0F 00 61 00 61 | (256*A+B)*0.004888 | PPS11=(256*A+B)*0.004888. Here 00 61h is 0.47V, not clear which byte pair, since they track in available data, either is probably fine for now | 0.47414 | 0 | 5 | V | IDS |  | 1
| Evaporative purge valve | EVAPR | 12 11 | 1 | ECM | 0x7E8h | 0x7EC | 03 22 12 11 00 00 00 00 | 04 62 12 11 82 00 00 00 | A:7 | EVAPR=A:7, 1 (open) in this data, alone is 10000000. | 10000010 | 0 | 1 |  | IDS |  | 1
| Pedal position sensor track 2 cpu 1 | PPS2 | 12 19 | 2 | ECM | 0x7E8h | 0x7EC | 03 22 12 19 00 00 00 00 | 05 62 12 19 00 A9 00 00 | (256*A+B)*0.004888 | PPS2=(256*A+B)*0.004888. Here 00 A9h is 0.83V. | 0.826 | 0 | 5 | V | IDS |  | 1
| Target throttle position | TTP | 12 1C | 2 | ECM | 0x7E8h | 0x7EC | 03 22 12 1C 00 00 00 00 | 05 62 12 1C 0A 35 00 00 | (256*(A:0-1)+B) *0.04888 | TTO=(256*(A:1-2)+B) *0.04888. 2.76 V in this data. Note only the lowest order 2 bits contribute, there is data in the higher order bits, this may be true elsewhere | 2.7615 | 0 | 6 | V | IDS |  | 1
| Throttle position sensor track 2 | TPS2 | 12 1D | 2 | ECM | 0x7E8h | 0x7EC | 03 22 12 1D 00 00 00 00 | 05 62 12 1D 01 39 00 00 | (256*A+B)*0.004888 | TPS2=(256*A+B)*0.004888. Here 01 39h is 1.53V. Used by ECM to check TPS1 (master). | 1.5298 | 0 | 6 | V | IDS |  | 1
| EGR valve (XKR) | EGR | 12 28 | 1 | ECM | 0x7E8h | 0x7EC | 03 22 12 28 00 00 00 00 | 04 62 12 28 00 00 00 00 | A | 0, 255 (1 energized, 60 position stepper) | 0 | 0 | 255 |  | IDS
| Mass air flow meter | MAFM | 12 29 | 2 | ECM | 0x7E8h | 0x7EC | 03 22 12 29 00 00 00 00 | 05 62 12 29 00 CF 00 00 | (256*A+B)*0.004888 | MAFM=(256*A+B)*0.004888. Here 00 CFh is 1.01V. | 1.0117 | 0 | 6 | V | IDS |  | 1
| Mass air flow sensor ground, CPU 1 | MAFGND1 | 12 2C | 2 | ECM | 0x7E8h | 0x7EC | 03 22 12 2C 00 00 00 00 | 05 62 12 2C 00 03 00 00 | (256*A+B)*0.004888 | 0.02 V in this data (3, 4 and 5), 0.01 V is 2, highest when engine is under high load | 0.014663 | 0 | 5 | V | IDS |  | 1
| Security acknowledge | SECACK1 | 12 2E | 1 (1 bit) | ECM | 0x7E8h | 0x7EC | 03 22 12 2E 00 00 00 00 | 07 62 12 2E 00 20 FF FF | B:5 | SECACK1=B:5 (probably), 1 in this data, alone is 00100000. Hardwired from BPM to ECM, normally ground, pulled high when conditions met for cranking. | 00100000 | 0 | 1 | bit | IDS |  | 1
| Second fuel pump relay (XKR) |  | 12 2E | 4 | ECM | 0x7E8h | 0x7EC | 03 22 12 2E 00 00 00 00 | 07 62 12 2E 00 20 FF FF |  | 0 1(energized) | 00100000 | 0 | 1 | bit | IDS
| Park/Neutral position switch | PNPS | 12 2F | 1 (1 bit) | ECM | 0x7E8h | 0x7EC | 03 22 12 2F 00 00 00 00 | 05 62 12 2F 50 01 00 00 | A:6 | PNPS=A:2, 1 (P=1) in this data, alone is 01000000, V low=3 Volts, V high = battery voltage - 1.5 V | 01010000 | 0 | 1 | bit | IDS |  | 1
| Camshaft signal monitor bank 2 cpu 1 | CMSM2 | 12 2F | 1 (1 bit) | ECM | 0x7E8h | 0x7EC | 03 22 12 2F 00 00 00 00 | 05 62 12 2F 50 81 00 00 | B:7 | CMSM2=B:7, here 1, alone is 10000000. | 10000001 | 0 | 1 | bit | IDS |  | 1
| Camshaft signal monitor bank 1 cpu 1 | CMSM1 | 12 2F | 1 (1 bit) | ECM | 0x7E8h | 0x7EC | 03 22 12 2F 00 00 00 00 | 05 62 12 2F 50 41 00 00 | B:6 | CMSM1=B:6, here 1, alone is 01000000. | 01000001 | 0 | 1 | bit | IDS |  | 1
| Crank request | CRNKREQ | 12 2F | 1 (1 bit) | ECM | 0x7E8h | 0x7EC | 03 22 12 2F 00 00 00 00 | 05 62 12 2F 50 C5 00 00 | B:2 | CRNKREQ=B:2, both 0 and one in available data, alone is 00000100. | 11000101 | 0 | 1 | bit | IDS |  | 1
| Brake switch | FBRAKE1 | 12 2F | 1 (1 bit) | ECM | 0x7E8h | 0x7EC | 03 22 12 2F 00 00 00 00 | 05 62 12 2F 50 83 00 00 | B:1 | FBRAKE1=B:1, 1 in data, alone is 00000010, alternative to FBRAKE2 | 10000011 | 0 | 1 | bit | IDS |  | 1
| Fast speed cooling fan | FANF | 12 30 | 1 (1 bit) | ECM | 0x7E8h | 0x7EC | 03 22 12 30 00 00 00 00 | 05 62 12 30 00 5C 00 00 | B:6 | FANF=B:6, 1 in this data, alone is 01000000 | 01011100 | 0 | 1 | bit | IDS |  | 1
| Slow speed cooling fan | FANS | 12 30 | 1 (1 bit) | ECM | 0x7E8h | 0x7EC | 03 22 12 30 00 00 00 00 | 05 62 12 30 00 3C 00 00 | B:5 | FANS=B:5, 1 in this data, alone is 00100000 | 00111100 | 0 | 1 | bit | IDS |  | 1
| Inertia switch | INERTIA | 12 30 | 1 (1 bit) | ECM | 0x7E8h | 0x7EC | 03 22 12 30 00 00 00 00 | 05 62 12 30 00 0C 00 00 | B:0 | INERTIA=B:0, 0 in this data, 1 alone is 00000001 (default 12 V, operated = GND). | 00001100 | 0 | 1 | bit | IDS |  | 1
| Parking brake switch | PKBRAKE | 12 30 | 1 (1 bit) | ECM | 0x7E8h | 0x7EC | 03 22 12 30 00 00 00 00 | 05 62 12 30 00 3C 00 00 | B:2 | PKBRAKE=B:2, on in this data, alone it is 00000010, V low=3 Volts, V high = pull up to battery with 1.2Kohm resistor | 00111100 | 0 | 1 | bit | IDS |  | 1
| Fast speed cooling fan relay | FANFRLY | 12 31 | 1 (1 bit) | ECM | 0x7E8h | 0x7EC | 03 22 12 31 00 00 00 00 | 07 62 12 31 08 01 FF FF | B:0 | FANFRLY=B:0, alone is 00000001, 1 in this data | 00000001 | 0 | 1 | bit | IDS |  | 1
| Slow speed cooling fan relay | FANSRLY | 12 31 | 1 (1 bit) | ECM | 0x7E8h | 0x7EC | 03 22 12 31 00 00 00 00 | 07 62 12 31 08 01 FF FF | A:3 | FANSRLY=A:3, alone is 00001000, 1 in this data | 00001000 | 0 | 1 | bit | IDS |  | 1
| Air assistance valve | AAV | 12 32 | 1 (1 bit) | ECM | 0x7E8h | 0x7EC | 03 22 12 32 00 00 00 00 | 07 62 12 32 00 98 FF FF | B:7 | AAV=B:7, 1 in this data, alone is 10000000. 0scillates between 0 and 1 in the available data, based on ratio of 0 and 1, | 10011000 | 0 | 1 | bit | IDS |  | 1
| DC motor relay (Throttle motor) | DCMR | 12 32 | 1 (1 bit) | ECM | 0x7E8h | 0x7EC | 03 22 12 32 00 00 00 00 | 07 62 12 32 00 10 FF FF | B:4 | DCMR=B:4, 1 (energized) in available data, alone is 00010000 | 00010000 | 0 | 1 | bit | IDS |  | 1
| Fuel pump 1 relay | FPR1 | 12 32 | 1 (1 bit) | ECM | 0x7E8h | 0x7EC | 03 22 12 32 00 00 00 00 | 07 62 12 32 00 08 FF FF | B:3 | FPR1=B:3, 1 (energized) in this data, alone is 00001000. | 00001000 | 0 | 1 | bit | IDS |  | 1
| Air conditioning clutch relay | ACCRLY | 12 34 | 1 (1 bit) | ECM | 0x7E8h | 0x7EC | 03 22 12 34 00 00 00 00 | 05 62 12 34 A1 30 FF FF | A:7 | ACCRLY=A:7, 1 in this data, alone 10000000 | 10100001 |  |  | bit | IDS
| Canister close valve - vapor recovery system | CCV | 12 34 | 1 (1 bit) | ECM | 0x7E8h | 0x7EC | 03 22 12 34 00 00 00 00 | 07 62 12 34 E0 00 FF FF | A:6 | CCV:A:6, here 1 (closed), alone is 01000000. | 11100000 | 0 | 1 | bit | IDS |  | 1
| Engine bay control module fan relay | EBOXFR | 12 34 | 1 (1 bit) | ECM | 0x7E8h | 0x7EC | 03 22 12 34 00 00 00 00 | 07 62 12 34 A4 00 FF FF | A:5 | EBOXFR=A:5, 1 in available data, alone is 00100000 | 10100100 | 0 | 1 | bit | IDS |  | 1
| Load inhibit | LOAD | 12 34 | 1 (1 bit) | ECM | 0x7E8h | 0x7EC | 03 22 12 34 00 00 00 00 | 07 62 12 34 A4 00 FF FF | A:2 | LOAD=A:2, here 1, alone 00000100. Under high load, AC compressor and heated windshild are inhibited. 1 is active, disable aircon and windshield heater for 1 sec ignition crank, <400 rpm coolant > 120 deg, hard acceleration | 10100100 | 0 | 1 | bit | IDS |  | 1
| Speed control set/inc/decelerate switch | CRUISED | 12 35 | 1 (1 bit) | ECM | 0x7E8h | 0x7EC | 03 22 12 35 00 00 00 00 | 05 62 12 35 61 80 00 00 | B:7 | CRUISED=B:7, here 1 in this data, alone 10000000 | 10000000 | 0 | 1 | bit | IDS |  | 1
| Speed control set/inc/accelerate switch | CRUISES | 12 35 | 1 (1 bit) | ECM | 0x7E8h | 0x7EC | 03 22 12 35 00 00 00 00 | 05 62 12 35 61 40 00 00 | B:6 | CRUISES=B:6, here 1 in this data, alone 01000000 | 01000000 | 0 | 1 | bit | IDS |  | 1
| Speed control cancel switch | CRUISEC | 12 35 | 1 (1 bit) | ECM | 0x7E8h | 0x7EC | 03 22 12 35 00 00 00 00 | 05 62 12 35 61 10 00 00 | B:4 | CRUISEC=B:4, here 1 in this data, alone 00000010 | 00010000 | 0 | 1 | bit | IDS |  | 1
| Speed control resume switch | CRUISER | 12 35 | 1 (1 bit) | ECM | 0x7E8h | 0x7EC | 03 22 12 35 00 00 00 00 | 05 62 12 35 61 04 00 00 | B:2 | CRUISER=B:2, here 1 in this data, alone 00000100 | 00000100 | 0 | 1 | bit | IDS |  | 1
| Canister close valve monitor - vapor recovery system monitor | CCVM | 12 36 | 1 (1 bit) | ECM | 0x7E8h | 0x7EC | 03 22 12 36 00 00 00 00 | 05 62 12 36 E4 30 00 00 | B:4 | CCVM=B:4, 10 is zero, 30 is 1, alone is 00010000 | 00110000 | 0 | 1 | bit | IDS |  | 1
| Air conditioning clutch request | ACCREQ | 12 36 | 1 (1 bit) | ECM | 0x7E8h | 0x7EC | 03 22 12 36 00 00 00 00 | 05 62 12 36 E4 0B 00 00 | B:3 | ACCREQ=B:3, assuming the request comes before the switch, 1 in this data. Climate clutch inhibited by ECM under engine speed, acceleration or coolant conditions. | 00001011 | 0 | 1 | bit | IDS |  | 1
| Air conditioning low pressure switch | ACLPS | 12 36 | 1 (1 bit) | ECM | 0x7E8h | 0x7EC | 03 22 12 36 00 00 00 00 | 05 62 12 36 E4 1B 00 00 | B:1 | ACLPS=B:1, here 1 in the data, alone is 00000010 | 00011011 | 0 | 1 | bit | IDS |  | 1
| Air conditioning high pressure switch | ACHPS | 12 36 | 1 (1 bit) | ECM | 0x7E8h | 0x7EC | 03 22 12 36 00 00 00 00 | 05 62 12 36 E4 1B 00 00 | B:0 | ACCPS=B:7, assuming the request comes before the switch, 1 in this data, alone is 00000001. Climate clutch inhibited by ECM under engine speed, acceleration or coolant conditions. | 00011011 | 0 | 1 | bit | IDS |  | 1
| Intercooler water pump relay monitor (XKR) |  | 12 36 | 1 (1 bit) | ECM | 0x7E8h | 0x7EC | 03 22 12 36 00 00 00 00 | 05 62 12 36 E4 10 00 00 |  | 0 | 11100100 | 0 | 1 |  | IDS
| Speed control on lamp | CRUISEL | 12 38 | 1 (1 bit) | ECM | 0x7E8h | 0x7EC | 03 22 12 38 00 00 00 00 | 07 62 12 38 40 20 FF FF | A:6 | CRUISEL=A:6, 1 in this data, alone 01000000 | 01000000 |  |  | bit | IDS |  | 1
| Engine management system main relay | EMSR | 12 38 | 1 (1 bit) | ECM | 0x7E8h | 0x7EC | 03 22 12 38 00 00 00 00 | 07 62 12 38 40 20 FF FF | B:5 | EMSR=B:5, 1 in this data (energized), alone 001000000 | 00100000 | 0 | 1 | bit | IDS |  | 1
| Intercooler water pump relay (XKR) | INTWPR* | 12 38 | 1 (1 bit) | ECM | 0x7E8h | 0x7EC | 03 22 12 38 00 00 00 00 | 07 62 12 38 40 08 FF FF | B:3 | INTWPR*=B:3, here 1 (energized), alone 00001000 | 00001000 | 0 | 1 | bit | IDS
| Speed control on/off switch | CRUISEO | 12 39 | 1 (1 bit) | ECM | 0x7E8h | 0x7EC | 03 22 12 39 00 00 00 00 | 05 62 12 39 00 03 00 00 | B:1 | CRUISEO=B:1, here 1 in this data, alone 00000010 | 00000011 | 0 | 1 | bit | IDS |  | 1
| Engine bay control module fan monitor | EBOXFM | 12 39 | 1 (1 bit) | ECM | 0x7E8h | 0x7EC | 03 22 12 39 00 00 00 00 | 05 62 12 39 00 03 00 00 | B:0 | EBOXFM=B:0, 1 in data, alone 00000001 | 00000011 | 0 | 1 | bit | IDS |  | 1
| Second air intake temperature (XKR) |  | 12 3B | 2 | ECM | 0x7E8h | 0x7EC | 03 22 12 3B 00 00 00 00 | 05 62 12 3B 01 EE 00 00 | (256*A+B)*0.002347 | 1.16V, unclear why this is not the same as all other two byte voltages. Note only the lowest order bit contributes, there may be data in the higher order bits, may be true elsewhere | 1.1596 | 0 | 5 | V | IDS
| Engine oil temperature | EOT | 12 3D | 2 | ECM | 0x7E8h | 0x7EC | 03 22 12 3D 00 00 00 00 | 05 62 12 3D 02 96 00 00 | (256*A+B)*0.004888 | EOT=(256*A+B)*0.004888. Here 02 96h is 3.24V. | 3.2356 | 0 | 5 | V | IDS |  | 1
| Throttle motor current | TPMI | 12 3E | 2 | ECM | 0x7E8h | 0x7EC | 03 22 12 3E 00 00 00 00 | 05 62 12 3E 00 02 00 00 | 122*(256*A+B) | TPMI=122*(256*A+B) mA, 02 is 240 mA, 04 is 490 mA, 05 is 610 mA | 244 | 0 | 130000 | mA | IDS |  | 1
| Throttle sensor | TS | 12 3F | 2 | ECM | 0x7E8h | 0x7EC | 03 22 12 3F 00 00 00 00 | 05 62 12 3F 02 7F 00 00 | (256*A+B)*0.004888 | TS=(256*A+B)*0.004888. Here 02 7Fh is 3.12V. | 3.1232 | 0 | 5 | V | IDS |  | 1
| Exhaust Gas Temperature Bank 1 | EGT1 | 12 42 | 2 | ECM | 0x7E8h | 0x7EC | 03 22 12 42 00 00 00 00 | 05 62 12 42 03 FF 00 00 | (256*A+B)*0.004888 | EGT1=(256*A+B)*0.004888. Here 03 FFh is 5V. | 5 | 0 | 5 | V | IDS |  | 1
| Exhaust Gas Temperature Bank 2 | EGT2 | 12 43 | 2 | ECM | 0x7E8h | 0x7EC | 03 22 12 43 00 00 00 00 | 05 62 12 43 03 FF 00 00 | (256*A+B)*0.004888 | EGT2=(256*A+B)*0.004888. Here 03 FFh is 5V. | 5 | 0 | 5 | V | IDS |  | 1
| Manifold absolute pressure sensor | MAP | 12 44 | 2 | ECM | 0x7E8h | 0x7EC | 03 22 12 44 00 00 00 00 | 05 62 12 44 02 6A 00 00 | (256*A+B)*0.004888 | MAP=(256*A+B)*0.004888. Here 02 6Ah is 3.02V. | 3.0205 | 0 | 5 | V | IDS |  | 1
| Variable valve timing bank 1 output duty cycle | VVTAO | 12 49 | 2 | ECM | 0x7E8h | 0x7EC | 03 22 12 49 00 00 00 00 | 05 62 12 49 19 DB 00 00 | (256*A+B)*100/65535 | VVTAO=(256*A+B)*100/65535. Here 10.1% | 10.0999 | 0 | 100 | % | IDS |  | 1
| Variable valve timing bank 2 output duty cycle | VVTBO | 12 4A | 2 | ECM | 0x7E8h | 0x7EC | 03 22 12 4A 00 00 00 00 | 05 62 12 4A 19 DB 00 00 | (256*A+B)*100/65535 | VVTAO=(256*A+B)*100/65535. Here 10.1% | 10.0999 | 0 | 100 | % | IDS |  | 1
| Number of this trip diagnostic trouble codes | TTDTCS | 12 FE | 1 | ECM | 0x7E8h | 0x7EC | 03 22 12 FE 00 00 00 00 | 04 62 12 FE 06 00 00 00 | A | TTDTCS=A. Here 6. |  | 0 | 255 |  | IDS |  | 1
| CAN BUS off counter | CANB | E7 19 | 1 | ECM | 0x7E8h | 0x7EC | 03 22 E7 19 00 00 00 00 | 04 62 E7 19 24 00 00 00 | A | CANB=A, number of times off, 36 in this data, unclear what this implies | 36 | 0 | 255 | # | IDS |  | 1
| Intermittent fault counter for the ABS | ABSC* | E7 1A | 1 | ECM | 0x7E8h | 0x7EC | 03 22 E7 1A 00 00 00 00 | 04 62 E7 1A 00 00 00 00 | A | ABSC*=A, number of times off, 0 in this data | 0 | 0 | 255 | # | IDS
| Intermittent fault counter for the TCM | TCMC | E7 1B | 1 | ECM | 0x7E8h | 0x7EC | 03 22 E7 1B 00 00 00 00 | 04 62 E7 1B 00 00 00 00 | A | TCMC=A, number of times off, 0 in this data | 0 | 0 | 255 | # | IDS |  | 1
| Adaptive speed control distance decrease | ASCDD |  |  | ECM | 0x7E8h | 0x7EC | [8 empty] | IDS |  | 1
| Adaptive speed control distance increase | ASCDI |  |  | ECM | 0x7E8h | 0x7EC | [8 empty] | IDS |  | 1
INST | Engine coolant temperature | ECT | 00 05 | 1 | INST | 0x7EAh | 0x7EEh | 03 22 00 05 00 00 00 00 | 04 62 00 05 84 00 00 00 | A-40 | ECT= A-40 C, here 84h is 92 C | 92 | -40 | 125 | deg C | Foxwell |  | 1
| Number of trouble codes (INST) | INSTDTCS* | 02 00 | 1 | INST | 0x7EAh | 0x7EEh | 03 22 02 00 00 00 00 00 | 04 62 02 00 02 00 00 00 | A | INSTDTCS* = A, here 02h is 2 DTCs | 2 | 0 | 255 | DTCs | Foxwell | 1
| Engine speed | RPMINST | 11 65 | 2 | INST | 0x7EAh | 0x7EEh | 03 22 11 65 00 00 00 00 | 05 62 11 65 03 47 00 00 | 256*A+B | RPM = 256 A + B, here 03 47h is 839 RPM | 839 | 0 | 8000 | RPM | Foxwell |  | 1
| Odometer | ODO | 61 80 | 4 | INST | 0x7EAh | 0x7EEh | 03 22 61 80 00 00 00 00 | 07 62 61 80 00 BA DD D8 | (A*256^3+B*256^2+C*256+D)/100 | ODO= (A*256^3+B*256^2+C*256+D)/100 km, here 122,465 km (76100 miles) | 122464.88 | 0 | 42949672 | km | Foxwell |  | 1
| Exhaust temp warning enable/disable | MPINDIS | 67 07 | 1 (1 bit) | INST | 0x7EAh | 0x7EEh | 03 22 67 07 00 00 00 00 | 04 62 67 07 90 00 00 00 | 90 | MPINDIS=A:7, 0 in this data, alone is 100000000 | 10010000 | 0 | 1 | bit | Foxwell
| Vehicle speed | VSS | 67 31 | 2 | INST | 0x7EAh | 0x7EEh | 03 22 67 31 00 00 00 00 | 05 62 67 31 23 E8 00 00 | (256*A+B)/100 | VSS=(256*A+B)/100 km/hr, indicated 92 km/hr for this data | 91.92 | 0 | 255 | km/hr | Foxwell, IDS |  | 1
| Battery voltage | BAT+ | 67 32 | 1 | INST | 0x7EAh | 0x7EEh | 03 22 67 32 00 00 00 00 | 04 22 67 32 A8 00 00 00 | 10*A/128 | BAT+=10*A/128 (speculative), 168 in this data | 13.125 | 0 | 10 | V | Foxwell |  | 1
| Oil pressure signal | OILPRES | 67 33 | 1 | INST | 0x7EAh | 0x7EEh | 03 22 67 33 00 00 00 00 | 04 62 67 33 FF 00 00 00 | A | OPLPRES=A, Translation not clear, indicated 255 in unclear units for this data (closed = normal, open = low) | 255 | 0 | 255 |  | Foxwell, IDS |  | 1
| Instrument pack temperature | IPKTEMP | 67 34 | 1 | INST | 0x7EAh | 0x7EEh | 03 22 67 34 00 00 00 00 | 04 62 67 34 AB 00 00 00 | A | IPKTEMP= A, here 171 (not clear what this means, clearly not C, clearly not the instrumental panel itself in F) | 171 | 0 | 255 | Unknown | Foxwell |  | 1
| Fuel level signal | FUELVL | 67 36 | 1 | INST | 0x7EAh | 0x7EEh | 03 22 67 36 00 00 00 00 | 04 62 67 36 27 00 00 00 | A | FUELVL = A, here 39 | 39 | 0 | 100 | % | Foxwell | 1 | 1
Warning lamps | Fuel level low warning lamp | FUELWL | 67 37 | 1 (1 bit) | INST | 0x7EAh | 0x7EEh | 03 22 67 37 00 00 00 00 | 07 62 67 37 49 38 52 00 | A:6 | FUELWL=A:6, here 49h, 01001001 (set). Alone is 01000000 | 01001001 | 0 | 1 | bit | Foxwell | 1 | 1
| Catalyst overtemp warning | EXTMPHI | 67 37 | 1 (1 bit) | INST | 0x7EAh | 0x7EEh | 03 22 67 37 00 00 00 00 | 07 62 67 37 20 38 42 00 | A:5 | EXTMPHI=A:5, here is 1, alone is 00100000 (set). short circuit pulls this high, is there a sensor for this? Found by injection. | 00100000 | 0 | 1 | bit | Foxwell |  | 1
| Engine coolant temperature warning lamp | ECTWL | 67 37 | 1 (1 bit) | INST | 0x7EAh | 0x7EEh | 03 22 67 37 00 00 00 00 | 07 6F 67 37 10 00 00 00 | A:4 | ECTWL=A:4, here is 1, alone is 000100000 | 00010000 | 0 | 1 | bit | Foxwell | 1 | 1
| Headlights on | HDO* | 67 37 | 1 (1 bit) | INST | 0x7EAh | 0x7EEh | 03 22 67 37 00 00 00 00 | 07 62 67 37 0D 38 42 00 | A:3 | HDO*=A:3 , here 0Dh, 00001101 (set). Alone is 00001000 | 00001101 | 0 | 1 | bit
| Brake warning lamp | BRAKEWL | 67 37 | 1 (1 bit) | INST | 0x7EAh | 0x7EEh | 03 22 67 37 00 00 00 00 | 07 62 67 37 08 00 42 00 | A:2 | BRAKEWL=A:2, here 08h, 00001000 (not set). Alone is 00000100 | 00001000 | 0 | 1 | bit | Foxwell | 1 | 1
| Red warning lamp | REDWL | 67 37 | 1 (1 bit) | INST | 0x7EAh | 0x7EEh | 03 22 67 37 00 00 00 00 | 07 62 67 37 0C 00 43 00 | A:0 | REDWL=A:0, here 0Ch, 00001100 (not set). Alone is 00000001 | 00001100 | 0 | 1 | bit | Foxwell |  | 1
| Oil pressure low warning lamp | OILWL | 67 37 | 1 (1 bit) | INST | 0x7EAh | 0x7EEh | 03 22 67 37 00 00 00 00 | 07 62 67 37 05 28 42 00 | B:5 | OILWL=B:5 , here 28h, 00101000 (set). Alone is 00100000. | 00101000 | 0 | 1 | bit | Foxwell |  | 1
| Battery charge warning signal | CHGEWL | 67 37 | 1 (1 bit) | INST | 0x7EAh | 0x7EEh | 03 22 67 37 00 00 00 00 | 07 62 67 37 05 38 42 00 | B:4 | CHGEWL=B:4, here 38h, 0011100 (set). Alone is 00010000. | 00111000 | 0 | 1 | bit | Foxwell | 1 | 1
| Malfunction indicator lamp | MIL | 67 37 | 1 (1 bit) | INST | 0x7EAh | 0x7EEh | 03 22 67 37 00 00 00 00 | 07 62 67 37 0C 3D 43 00 | B:3 | MIL=B:3 , here 3D, 00111101. Alone is 00001000. CEL from induced TCM CAN error. | 00111101 | 0 | 1 | bit | Foxwell | 1 | 1
| ABS warning lamp | ABSWL | 67 37 | 1 (1 bit) | INST | 0x7EAh | 0x7EEh | 03 22 67 37 00 00 00 00 | 07 62 67 37 05 3D 42 00 | B:2 | ABSWL=B:2 , here 3D, 00111101. Alone is 00000100. Car off, ABS fuse pulled | 00111101 | 0 | 1 | bit | Foxwell | 1 | 1
| Safety belt warning lamp | SBWL | 67 37 | 1 (1 bit) | INST | 0x7EAh | 0x7EEh | 03 22 67 37 00 00 00 00 | 07 62 67 37 05 3A 42 00 | B:1 | WBWL=B:1, here 3Ah, 00111010 (set). Alone is 00000010. | 00111010 | 0 | 1 | bit | Foxwell |  | 1
| Amber warning lamp | AMBWL | 67 37 | 1 (1 bit) | INST | 0x7EAh | 0x7EEh | 03 22 67 37 00 00 00 00 | 07 62 67 37 0D 38 42 00 | B:0 | ABMWL=B:0 , here 38, 00001101. Alone is 00000001. Car off, ABS fuse pulled | 00111000 | 0 | 1 | bit | Foxwell | 1 | 1
| High beam warning lamp | MBEAM | 67 37 | 1 (1 bit) | INST | 0x7EAh | 0x7EEh | 03 22 67 37 00 00 00 00 | 07 62 67 37 0C 00 52 00 | C:4 | MBEAM=C:4 , here 52h, 01010010 (set). Alone is 00010000. | 01010010 | 0 | 1 | bit | Foxwell | 1 | 1
| Left turn signal | LHDI | 67 37 | 1 (1 bit) | INST | 0x7EAh | 0x7EEh | 03 22 67 37 00 00 00 00 | 07 62 67 37 0C 00 53 00 | C:3 | LHDI=C:3 , here 4Ah, 001001010 (set). Alone is 00001000. | 01010011 | 0 | 1 | bit | Foxwell | 1 | 1
| Right turn signal | RHDI | 67 37 | 1 (1 bit) | INST | 0x7EAh | 0x7EEh | 03 22 67 37 00 00 00 00 | 07 62 67 37 0C 00 46 00 | C:2 | RHDI=C:2, here 46h, 001000110 (set). Alone is 00000100. | 01000110 | 0 | 1 | bit | Foxwell | 1 | 1
| Coolant level low warning | COOLW | 67 37 | 1 (1 bit) | INST | 0x7EAh | 0x7EEh | 03 22 67 37 00 00 00 00 | 07 62 67 37 0C 00 53 00 | C:1 | COOLW=C:1, 1 in this data, alone is 00000010, open when low, found by injection | 01010011 | 0 | 1 | bit | Foxwell |  | 1
| Message center day light override | OVERRDE | 67 37 | 1 (1 bit) | INST | 0x7EAh | 0x7EEh | 03 22 67 37 00 00 00 00 | 07 62 67 37 0C 00 43 00 | C:0 | OVERRDE=C:0, here 43h includes 00000001 (on). Override switch in the dimmer. | 01000011 | 0 | 1 | bit | Foxwell | 1 | 1
| Message center illlumination | LCDILL | 67 38 | 1 | INST | 0x7EAh | 0x7EEh | 03 22 67 38 00 00 00 00 | 04 62 67 38 B9 00 00 00 | A*100/256/2 | LCDILL = A*100/256/2, here 5Bh is 36% | 36.1328 | 0 | 100 | % | Foxwell |  | 1
| LCD message | LCDMES* | 67 3A | 1 | INST | 0x7EAh | 0x7EEh | 04 2F 67 3A 01 00 00 00 | 04 6F 67 3A 01 00 00 00 | A | LCDMES*=A, 1 is blank, 2 is covered by blocks, 3 is ODO, this command sets the display | 1 | 0 | 255
SCP input | SCP Input - Adaptive damping fail | DAMPF | 67 3C | 1 (1 bit) | INST | 0x7EAh | 0x7EEh | 03 22 67 3C 00 00 00 00 | 04 62 67 3C CF 00 00 00 | A:7 | DAMPF=A:7, here 1, alone is 10000000, found by injecting and reading on Foxwell | 11001111 | 0 | 1 | bit | Foxwell |  | 1
| SCP input - Trip computer reset cycle switch | RESETC | 67 3C | 1 (1 bit) | INST | 0x7EAh | 0x7EEh | 03 22 67 3C 00 00 00 00 | 04 62 67 3C 61 00 00 00 | A:5 | RESETC=A:5, here 51h includes 00100000 (on) | 01100001 | 0 | 1 | bit | Foxwell |  | 1
| SCP input - Trip computer msg switch | MESSW | 67 3C | 1 (1 bit) | INST | 0x7EAh | 0x7EEh | 03 22 67 3C 00 00 00 00 | 04 62 67 3C 51 00 00 00 | A:4 | MESSW=A:4, here 51h includes 00010000 (on) | 01010001 | 0 | 1 | bit | Foxwell |  | 1
| SCP Input - Trip computer reset switch | RESET | 67 3C | 1 (1 bit) | INST | 0x7EAh | 0x7EEh | 03 22 67 3C 00 00 00 00 | 04 62 67 3C 4F 00 00 00 | A:3 | RESET=A:3, here 41h, 01001111 (set). Alone is 00001000. | 01001111 | 0 | 1 | bit | Foxwell |  | 1
| SCP Input - Trip computer A/B switch | A/BSW | 67 3C | 1 (1 bit) | INST | 0x7EAh | 0x7EEh | 03 22 67 3C 00 00 00 00 | 04 62 67 3C 4F 00 00 00 | A:2 | A/BSW=A:2. here 41h, 01001111 (set). Alone is 00000100. | 01001111 | 0 | 1 | bit | Foxwell |  | 1
| SCP Input - Trip computer metric/imperial switch | MIMP | 67 3C | 1 (1 bit) | INST | 0x7EAh | 0x7EEh | 03 22 67 3C 00 00 00 00 | 04 62 67 3C 4F 00 00 00 | A:1 | MIMP=A:1, here 41h, 01001111 (set). Alone is 00000010. | 01001111 | 0 | 1 | bit | Foxwell |  | 1
| Port A in/out air bag fault line shorting transistor | ABGTRAN | 67 3E | 1 (1 bit) | INST | 0x7EAh | 0x7EEh | 03 22 67 3E 00 00 00 00 | 04 62 67 3E A0 00 00 00 | A:7 | ABGTRAN=A:7, 1 in this data, alone is 100000000, car engine off. | 10100000 | 0 | 1 | bit | Foxwell |  | 1
| Port A in/out air bag warning fault line | ABGFLT | 67 3E | 1 (1 bit) | INST | 0x7EAh | 0x7EEh | 03 22 67 3E 00 00 00 00 | 04 62 67 3E 7F 00 00 00 | A:5 | ABGFLT=A:5, 1 in this data, alone is 00100000, regularly toggles between 0 and 1 | 01111111 | 0 | 1 | bit | Foxwell |  | 1
| Port A in/out general illumination in | ILLIN | 67 3E | 1 (1 bit) | INST | 0x7EAh | 0x7EEh | 03 22 67 3E 00 00 00 00 | 04 62 67 3E 7F 00 00 00 | A:0 | ILLIN=A:0, 1 in this data, regularly toggles between 0 and 1. Alone is 00000001. | 01111111 | 0 | 1 | bit | Foxwell |  | 1
| Battery gauge | BGAUGEV | 67 40 | 2 | INST | 0x7EAh | 0x7EEh | 03 22 67 40 00 00 00 00 | 07 62 67 40 01 AA 00 48 | (256*A+B)/12 | BGAUGEV=(256*A+B)/12, this data is 35.5% | 35.5 | 0 | 100 | % | Foxwell |  | 1
| Oil pressure gauge | OGAUGEV | 67 40 | 2 | INST | 0x7EAh | 0x7EEh | 03 22 67 40 00 00 00 00 | 07 62 67 40 01 AA 00 48 | (256*A+B)/12 | OGAUGEV=(256*C+D)/12, this data is 6.0% | 6 | 0 | 100 | % | Foxwell | 1 | 1
| Coolant temperature gauge | TGAUGEV | 67 41 | 2 | INST | 0x7EAh | 0x7EEh | 03 22 67 41 00 00 00 00 | 07 62 67 41 02 1B 03 ED | (256*A+B)/12 | TGAUGEV=(256*A+B)/12, this data is 44.9% | 44.9167 | 0 | 100 | % | Foxwell | 1 | 1
| Fuel level gauge | FGAUGEV* | 67 41 | 2 | INST | 0x7EAh | 0x7EEh | 03 22 67 41 00 00 00 00 | 07 62 67 41 00 00 03 2D | (256*A+B)/12 | FGAUGEV*=(256*C+D)/12, this data is 67.8% | 67.75 | 0 | 100 | % | Foxwell | 1 | 1
| Speedometer | SPEEDO | 67 42 | 2 | INST | 0x7EAh | 0x7EEh | 03 22 67 42 00 00 00 00 | 07 62 67 42 00 18 00 63 | (256*A+B)/12 | SPEEDO=(256*A+B)/12, this data is 2% (Foxwell gave incorrect value, this set like other gauges) | 2 | 0 | 100 | % | Foxwell |  | 1
| Tachometer | TACHO | 67 42 | 2 | INST | 0x7EAh | 0x7EEh | 03 22 67 42 00 00 00 00 | 07 62 67 42 00 18 00 63 | (256*A+B)/12 | TACHO=(256*C+D)/12, this data is 8.3% (Foxwell gave incorrect value, this set like other gauges). Maximum difference between tachometer and CAN input is 200 RPM according to IDS. | 8.25 | 0 | 100 | % | Foxwell |  | 1
| Port C in/out catalyst overtemp in | EXTMPIN | 67 43 | 1 | INST | 0x7EAh | 0x7EEh | 03 22 67 43 00 00 00 00 | 04 62 67 43 E4 00 00 00 | A/8.14 | EXTMPIN=A/8.14 (speculative). 28 C in all available data, cold, start, hot (E4 is 228), is there any sensor associated with this in 01-02 XK8/R? | 28.0098 |  |  |  | Foxwell |  | 1
| Instrument pack language | INSTPKLG* | 67 45 | 1 (1 bit) | INST | 0x7EAh | 0x7EEh | 03 22 67 3C 00 00 00 00 | 04 62 67 45 01 00 00 00 | A:0 | INSTPKLG*=A:0, alone is 00000001, 1 is English | 1 | 0 | 1 | bit | Foxwell
| Automatic stability control warning light enable | [11 empty] | 0 | 1 | bit |  | 1
| Automatic stability control warning light flash rate | [11 empty] | 0 | 4 | seconds |  | 1
| Battery resets | [11 empty] | 0 | 255 | # |  | 1
| CAN bus off counter? | [6 empty] | 03 22 E7 19 00 00 00 00 |  |  |  |  | 0 | 255 | # |  | 1
| Heated screen request | [11 empty] | 0 | 1 | bit |  | 1
| Imperial/US gallons | [11 empty] | 0 | 1 | bit |  | 1
Air assistance monitor
Battery positive CPU 1
DC motor power monitor
DC motor relay monitor
Programming configuration control CPU 1
Security receive data byte 1
Security receive data byte 2
Speed control switches supply voltage
Vacuum switching valve atmospheric monitor
Vacuum switching valve vacuum monitor
TCM | Calculated load value | CLV | 00 04 | 1 | TCM | 0x7E9h | 0x7EDh | 03 22 00 04 00 00 00 00 | 04 62 00 04 19 00 00 00 | A/2.55 | CLV=A/255*100%, here 9.8% from 19h | 9.8039 | 0 | 100 | % | Foxwell |  | 1
| Engine coolant temperature | ECT | 00 05 | 1 | TCM | 0x7E9h | 0x7EDh | 03 22 00 05 00 00 00 00 | 04 62 00 05 88 00 00 00 | A-40 | ECT= A-40 C, here 88h is 96 C | 96 | -40 | 125 | deg C | Foxwell |  | 1
| Engine speed | RPM | 00 0C | 2 | TCM | 0x7E9h | 0x7EDh | 03 22 00 0C 00 00 00 00 | 05 62 00 0C 1C 34 00 00 | (256*A+B)/4 | RPM = (256*A + B)/4), here 1C 34h is 1805 RPM | 1805 | 0 | 8000 | RPM | Foxwell |  | 1
| Throttle position sensor | TPS | 00 11 | 1 | TCM | 0x7E9h | 0x7EDh | 03 22 00 11 00 00 00 00 | 04 62 00 11 20 00 00 00 | A/2.55 | TPS = A * 100/255 %, here 20h is 12.5% | 12.549 | 0 | 100 | % | Foxwell |  | 1
| Number permanent diagnostic trouble codes | TCMDTCS | 02 00 | 1 | TCM | 0x7E9h | 0x7EDh | 03 22 02 00 00 00 00 00 | 04 62 02 00 01 00 00 00 | A | TCMDTCS = A, here 02h is 2 DTCs | 1 | 0 | 255 | DTCs | Foxwell | 1 | 1
| Transmission output speed | TOS | 11 B5 | 1 | TCM | 0x7E9h | 0x7EDh | 03 22 11 B5 00 00 00 00 | 04 62 11 B5 3D 00 00 00 | 32*A | TOS = 32 * A RPM, here 3Dh is 2062 RPM | 2062.471 | 0 | 8160 | RPM | Foxwell |  | 1
| Transmission oil temperature | TOT | 11 BD | 1 | TCM | 0x7E9h | 0x7EDh | 03 22 11 BD 00 00 00 00 | 04 62 11 BD 84 00 00 00 | A-50 | TOT=A-50 C (not the usual A-40 it appears) here 84h is 82 C | 82 | -50 | 205 | deg C | Foxwell |  | 1
| Transmission input speed | TIS | 1F 0B | 1 | TCM | 0x7E9h | 0x7EDh | 03 22 1F 0B 00 00 00 00 | 04 62 1F 0B 4F 00 00 00 | 32*A | TIS = 32 * A RPM, here 4Fh is 2528 RPM | 2528 | 0 | 8160 | RPM | Foxwell |  | 1
ZF5 | Solenoid output 1 | SSM1 | 1F 12 | 1 | TCM | 0x7E9h | 0x7EDh | 03 22 1F 12 00 00 00 00 | 04 62 1F 12 02 00 00 00 | A/10 | SSM1= A/10, 02h is 0.2% | 0.2 | 0 | 100 | % | Foxwell |  | 1
ZF5 | Solenoid output 2 | SSM2 | 1F 13 | 1 | TCM | 0x7E9h | 0x7EDh | 03 22 1F 13 00 00 00 00 | 04 62 1F 13 7E 00 00 00 | A/10 | SSM2 = A/10, 7Eh is 12.6% | 12.6 | 0 | 100 | % | Foxwell |  | 1
ZF5 | Solenoid output 3 | SSM3 | 1F 14 | 1 | TCM | 0x7E9h | 0x7EDh | 03 22 1F 14 00 00 00 00 | 04 62 1F 14 79 00 00 00 | A/10 | SSM3 = A/10, 79h is 12.1% | 12.1 | 0 | 100 | % | Foxwell |  | 1
ZF5 | Pressure regulator 1 calculated output | PR1C | 1F 1F | 2 | TCM | 0x7E9h | 0x7EDh | 03 22 1F 1F 00 00 00 00 | 05 62 1F 1F 00 32 00 00 | (256*A+B)/1000 | PR1C = (256*A + B)/1000 | 0.05 | 0 | 65.3 | A | Foxwell |  | 1
ZF5 | Pressure regulator 2 calculated output | PR2C | 1F 20 | 2 | TCM | 0x7E9h | 0x7EDh | 03 22 1F 20 00 00 00 00 | 05 62 1F 20 03 20 00 00 | (256*A+B)/1000 | PR2C = (256*A + B)/1000 | 0.8 | 0 | 65.3 | A | Foxwell |  | 1
ZF5 | Pressure regulator 3 calculated output | PR3C | 1F 21 | 2 | TCM | 0x7E9h | 0x7EDh | 03 22 1F 21 00 00 00 00 | 05 62 1F 20 03 20 00 00 | (256*A+B)/1000 | PR3C = (256*A + B)/1000 | 0.8 | 0 | 65.3 | A | Foxwell |  | 1
ZF5 | Pressure regulator 4 calculated output | PR4C | 1F 22 | 2 | TCM | 0x7E9h | 0x7EDh | 03 22 1F 22 00 00 00 00 | 05 62 1F 21 00 64 00 00 | (256*A+B)/1000 | PR4C = (256*A + B)/1000 | 0.1 | 0 | 65.3 | A | Foxwell |  | 1
ZF5 | Pressure regulator 5 calculated output | PR5C | 1F 23 | 2 | TCM | 0x7E9h | 0x7EDh | 03 22 1F 23 00 00 00 00 | 05 62 1F 22 00 32 00 00 | (256*A+B)/1000 | PR5C = (256*A + B)/1000 | 0.05 | 0 | 65.3 | A | Foxwell |  | 1
| Pedal position sensor | PPS | 1F 24 | 1 | TCM | 0x7E9h | 0x7EDh | 03 22 1F 24 00 00 00 00 | 04 62 1F 24 D1 00 00 00 | A/2.55 | PPS=A/2, D1 is 104.5% | 104.5 | 0 | 104.5 | % | Foxwell |  | 1
| Torque reduction request | TREQ | 1F 25 | 1 | TCM | 0x7E9h | 0x7EDh | 03 22 1F 25 00 00 00 00 | 04 62 1F 25 2F 00 00 00 | A | TREQ= A %, 2F is 47% | 47 | 0 | 100 | % | Foxwell |  | 1
| Torque reduction acknowledge | TACK | 1F 26 | 1 | TCM | 0x7E9h | 0x7EDh | 03 22 1F 26 00 00 00 00 | 04 62 1F 26 2D 00 00 00 | A | TACK= A %, 2D is 45% | 45 | 0 | 100 | % | Foxwell |  | 1
| Performance mode switch A | PMODEA | 1F 28 | 1 (2 bits) | TCM | 0x7E9h | 0x7EDh | 03 22 1F 28 00 00 00 00 | 06 62 1F 28 7A A5 24 00 | A:7, A:6 | PMODEA=A:7, A:6, was 01000000 when switch was on, 10000000 when switch was off, perhaps the first bit is the light, second bit is indicated value, sports switch (0 is on, 1 is off in Foxwell data), is on in this data, light also on | 01111010 | 0 | 1 | bit | Foxwell |  | 1
| Kickdown switch | KICKDOWN* | 1F 28 | 1 (1 bit) | TCM | 0x7E9h | 0x7EDh | 03 22 1F 28 00 00 00 00 | 06 62 1F 28 7A A5 24 00 | A:5 | KICKDOWN*=A:5, here is 1, alone is 00100000, determined by injection | 01111010 |  |  |  | Foxwell
ZF5 | Gear position input L4 | SWL4 | 1F 28 | 1 (1 bit) | TCM | 0x7E9h | 0x7EDh | 03 22 1F 28 00 00 00 00 | 06 62 1F 28 7A 24 20 00 | A:4 | SWL4=A:4, see L1 | 01111010 | 0 | 1 | bit | Foxwell |  | 1
ZF5 | Gear position switch input L3 | SWL3 | 1F 28 | 1 (1 bit) | TCM | 0x7E9h | 0x7EDh | 03 22 1F 24 00 00 00 00 | 04 62 1F 28 7A 80 20 00 | A:3 | SWL3=A:3, see L1 | 01111010 | 0 | 1 | bit | Foxwell |  | 1
ZF5 | Gear position switch input L2 | SWL2 | 1F 28 | 1 (1 bit) | TCM | 0x7E9h | 0x7EDh | 03 22 1F 24 00 00 00 00 | 04 62 1F 28 7A 80 20 00 | A:2 | SWL2=A:2, see L1 | 01111010 | 0 | 1 | bit | Foxwell |  | 1
ZF5 | Gear position switch input L1 | SWL1 | 1F 28 | 1 (1 bit) | TCM | 0x7E9h | 0x7EDh | 03 22 1F 24 00 00 00 00 | 04 62 1F 28 7A 80 20 00 | A:1 | SWl1=A:1, 7A is 01111010 (11010 is L4, L3, L2, L1,D/4th switch), P is 00010, R is 01000, N is 01110, D is 11010, 4 is 11011, 3 is 11101, 2 is 10001 | 01111010 | 0 | 1 | bit | Foxwell |  | 1
Merc | Gear position switch input 0 |  | 1F 28 | 1 (1 bit) | TCM | 0x7E9h | 0x7EDh | 03 22 1F 28 00 00 00 00 | 06 62 1F 28 DC 00 10 00 |  | 4 bits, mapping unknown, formula in IDS is confusing ñ D and 5 have same value? | 11011100 |  |  |  | IDS
Merc | Gear position switch input 1 |  | 1F 28 | 1 (1 bit) | TCM | 0x7E9h | 0x7EDh | 03 22 1F 28 00 00 00 00 | 06 62 1F 28 DC 00 10 00 |  | 4 bits, mapping unknown, formula in IDS is confusing ñ D and 5 have same value? | 11011100 |  |  |  | IDS
Merc | Gear position switch input 2 |  | 1F 28 | 1 (1 bit) | TCM | 0x7E9h | 0x7EDh | 03 22 1F 28 00 00 00 00 | 06 62 1F 28 DC 00 10 00 |  | 4 bits, mapping unknown, formula in IDS is confusing ñ D and 5 have same value? | 11011100 |  |  |  | IDS
Merc | Gear position switch input 3 |  | 1F 28 | 1 (1 bit) | TCM | 0x7E9h | 0x7EDh | 03 22 1F 28 00 00 00 00 | 06 62 1F 28 DC 00 10 00 |  | 4 bits, mapping unknown, formula in IDS is confusing ñ D and 5 have same value? | 11011100 |  |  |  | IDS
ZF5 | Drive/fourth switch | D4SW | 1F 28 | 1 (1 bit) | TCM | 0x7E9h | 0x7EDh | 03 22 1F 28 00 00 00 00 | 04 62 1F 28 7A 80 20 00 | A:0 | D4SW=A:0, see L1 | 01111010 | 0 | 1 | bit | Foxwell |  | 1
| Transmission range switch C | TRSA | 1F 28 | 1 (1 bit) | TCM | 0x7E9h | 0x7EDh | 03 22 1F 28 00 00 00 00 | 06 62 1F 28 7A E4 24 00 | B:7 | TRSA=B:7, here 7Ah Is indicated as 1 in this data, 000 neutral, 001 first, 010 second, 011 3rd, 100 4th, 101 5th, 110 reverse, 111 indicates a shift. | 11100100 | 0 | 1 | bit | Foxwell |  | 1
| Transmission range switch B | TRSB | 1F 28 | 1 (1 bit) | TCM | 0x7E9h | 0x7EDh | 03 22 1F 28 00 00 00 00 | 06 62 1F 28 7A 44 24 00 | B:6 | TRSB=B:6, here 44h Is indicated as 1 in this data | 01000100 | 0 | 1 | bit | Foxwell |  | 1
| Transmission range switch A | TRSC | 1F 28 | 1 (1 bit) | TCM | 0x7E9h | 0x7EDh | 03 22 1F 28 00 00 00 00 | 06 62 1F 28 7A 24 24 00 | B:5 | TRSC=B:5, here 24h Is indicated as 1 in this data | 00100100 | 0 | 1 | bit | Foxwell |  | 1
ZF5 | Hot mode | HOT | 1F 28 | 1 (1 bit) | TCM | 0x7E9h | 0x7EDh | 03 22 1F 28 00 00 00 00 | 06 62 1F 28 7B 85 24 00 | B:2 | HOT=B:2, here 1, alone is 00000100. Found by injection. | 10000101 | 0 | 1 | bit | Foxwell |  | 1
| Torque converter clutch | TCC | 1F 28 | 1 (1 bit) | TCM | 0x7E9h | 0x7EDh | 03 22 1F 28 00 00 00 00 | 04 62 1F 28 7A A5 24 00 | B:0 | TCC=B:0 ,1 in data, alone is 00000001 (usually 4th or 5th disengage for downshift) | 10100101 | 0 | 1 | bit | Foxwell |  | 1
| Traction control status indicator 3 | TA3 | 1F 28 | 1 (1 bit) | TCM | 0x7E9h | 0x7EDh | 03 22 1F 28 00 00 00 00 | 06 62 1F 28 7A 24 E4 00 | C:7 | TA3=C:7, 1 in this data, alone 10000000 | 11100100 | 0 | 1 | bit |  |  | 1
| Traction control status indicator 2 | TA2 | 1F 28 | 1 (1 bit) | TCM | 0x7E9h | 0x7EDh | 03 22 1F 28 00 00 00 00 | 06 62 1F 28 7A 24 E4 00 | C:6 | TA2=C:6, 1 in this data, alone 01000000 | 11100100 | 0 | 1 | bit | Foxwell |  | 1
| Traction control status indicator 1 | TA1 | 1F 28 | 1 (1 bit) | TCM | 0x7E9h | 0x7EDh | 03 22 1F 28 00 00 00 00 | 06 62 1F 28 7A F4 E4 00 | C:5 | TA1=C:5, 1 in this data, alone 00100000. From IDS, 3 bit flag CAN_TRACTION_STATUS, 000=traction control off, engine normal, 001 traction control on, engine normal, 011 traction control on, torque reduction in progress, engine only, 111 traction control on, torque reduction in progress, brakes intervening | 11100100 | 0 | 1 | bit | Foxwell |  | 1
| Speed control status indicator 3 | CRUISE3 | 1F 28 | 1 (1 bit) | TCM | 0x7E9h | 0x7EDh | 03 22 1F 28 00 00 00 00 | 06 62 1F 28 7A 84 3C 00 | C:4 | CRUISE3=C:4, here 3C is 00111100 in this data. Alone is 00010000. | 00111100 | 0 | 1 | bit | Foxwell |  | 1
| Speed control status indicator 2 | CRUISE2 | 1F 28 | 1 (1 bit) | TCM | 0x7E9h | 0x7EDh | 03 22 1F 28 00 00 00 00 | 06 62 1F 28 7A 84 3C 00 | C:3 | CRUISE2=C:3, here 3C is 00111100 in this data. Alone is 00001000. | 00111100 | 0 | 1 | bit | Foxwell |  | 1
| Speed control status indicator 1 | CRUISE1 | 1F 28 | 1 (1 bit) | TCM | 0x7E9h | 0x7EDh | 03 22 1F 28 00 00 00 00 | 06 62 1F 28 7A 84 3C 00 | C:2 | CRUISE1=C:2, here 3C is 00111100 in this data. Alone is 00000100. | 00111100 | 0 | 1 | bit | Foxwell |  | 1
| Fault indication lamp | CHKTRAN | 1F 28 | 1 (1 bit) | TCM | 0x7E9h | 0x7EDh | 03 22 1F 28 00 00 00 00 | 06 62 1F 28 7A A5 01 00 | C:0 | CHKTRAN=C:0, here 1, alone is 00000001. Found by injection | 00000001 | 0 | 1 | bit | Foxwell |  | 1
Merc | Shift solenoid valve 1 |  | 1F 29 | 1 | TCM | 0x7E9h | 0x7EDh | 03 22 1F 29 00 00 00 00 | 04 62 1F 29 00 00 00 00 |  | 0 |  |  |  |  | IDS
Merc | Shift solenoid valve 2 |  | 1F 29 | 1 | TCM | 0x7E9h | 0x7EDh | 03 22 1F 29 00 00 00 00 | 04 62 1F 29 00 00 00 00 |  | 0 |  |  |  |  | IDS
Merc | Shift solenoid valve 3 |  | 1F 29 | 1 | TCM | 0x7E9h | 0x7EDh | 03 22 1F 29 00 00 00 00 | 04 62 1F 29 00 00 00 00 |  | 0 |  |  |  |  | IDS
Merc | Modulation pressure regulator | MPR* | 1F 2A | 1 | TCM | 0x7E9h | 0x7EDh | 03 22 1F 2A 00 00 00 00 | 04 62 1F 2A BF 00 00 00 | A/222 | MRP*=A/222, here 860 mA, note: divisor pending additional data | 0.86036 | 0 | 2 | A | IDS
Merc | Shift pressure regulator | SPR* | 1F 2B | 1 | TCM | 0x7E9h | 0x7EDh | 03 22 1F 2B 00 00 00 00 | 04 62 1F 2B EC 00 00 00 | A/220 | SPR*=A/220, here 1.07A, note: divisor pending additional data | 1.0727 | 0 | 2 | A | IDS
| Ignition feed positive | IGN+ | D1 02 | 1 (1 bit) | TCM | 0x7E9h | 0x7EDh | 03 22 D1 02 00 00 00 00 | 04 62 D1 02 8A 00 00 00 | A/10 | IGN+=A/10, here 13.8. | 13.8 | 0 | 25.5 | V | IDS |  | 1
Pressure regulator 1 driver
Standard Mode 01 PID List | Light red means not available (XK8) |  | 23 identified
| Name |  | Hex value | Bytes | Source | Request ID | Response ID | Example command input | Example response |  | Conversion | Example calculation | Min | Max | Units
| PIDs supported [01 - 20] | PIDMAT1* | 00 | 4 | ECM | 0x7E8h | 0x7ECh | 02 01 00 00 00 00 00 00 00 | 06 41 00 BF 9F A8 91 00 |  | Bitwise conversion for each byte (e.g. BF 9F A8 91) gives available PIDS in 1-20h
| Monitor status since DTCs cleared. (Includes malfunction indicator lamp (MIL) status and number of DTCs.) |  | 01 | 4 | ECM | 0x7E8h | 0x7ECh | 02 01 01 00 00 00 00 00 00 |  |  | See wikipedia page (https://en.wikipedia.org/wiki/OBD-II_PIDs#Service_01_PID_01)
| Not available |  | 02
| Fuel system status |  | 03 | 2 | ECM | 0x7E8h | 0x7ECh | 02 01 03 00 00 00 00 00 00 |  |  | See wikipedia page (https://en.wikipedia.org/wiki/OBD-II_PIDs#Service_01_PID_03)
| Calculated engine load |  | 04 | 2 | ECM | 0x7E8h | 0x7ECh | 02 01 04 00 00 00 00 00 00 |  | A/2.55 | 100A/255 |  | 0 | 100 | %
| Engine coolant temperature |  | 05 | 1 | ECM | 0x7E8h | 0x7ECh | 02 01 05 00 00 00 00 00 00 |  | A-40 | A - 40 |  | -40 | 215 | deg C
| Short term fuel trim—Bank 1 | STFT1 | 06 | 1 | ECM | 0x7E8h | 0x7ECh | 02 01 06 00 00 00 00 00 00 |  | A/1.28-100 | 100A/128 - 100 |  | -100 (too rich) | 99.2 (too lean) | %
| Long term fuel trim—Bank 1 | LTFT1 | 07 | 1 | ECM | 0x7E8h | 0x7ECh | 02 01 07 00 00 00 00 00 00 |  | A/1.28-100 | 100A/128 - 100 |  | -100 (too rich) | 99.2 (too lean) | %
| Short term fuel trim—Bank 2 | STFT2 | 08 | 1 | ECM | 0x7E8h | 0x7ECh | 02 01 08 00 00 00 00 00 00 |  | A/1.28-100 | 100A/128 - 100 |  | -100 (too rich) | 99.2 (too lean) | %
| Long term fuel trim—Bank 2 | LTFT2 | 09 | 1 | ECM | 0x7E8h | 0x7ECh | 02 01 09 00 00 00 00 00 00 |  | A/1.28-100 | 100A/128 - 100 |  | -100 (too rich) | 99.2 (too lean) | %
| Not available |  | 0A
| Not available |  | 0B
| Engine RPM | RPM | 0C | 2 | ECM | 0x7E8h | 0x7ECh | 02 01 0C 00 00 00 00 00 00 |  | (256*A+B)/4 | (256A + B)/4 |  | 0 | 16383.75 | rpm
| Vehicle speed | VS | 0D | 1 | ECM | 0x7E8h | 0x7ECh | 02 01 0D 00 00 00 00 00 00 |  | A | A |  | 0 | 255 | km/hr
| Timing advance |  | 0E | 1 | ECM | 0x7E8h | 0x7ECh | 02 01 0E 00 00 00 00 00 00 |  | A/2-64 | A/2 - 64 |  | -64 | 63.5 | degrees before TDC
| Intake air temperature |  | 0F | 1 | ECM | 0x7E8h | 0x7ECh | 02 01 0F 00 00 00 00 00 00 |  | A-40 | A - 40 |  | -40 | 215 | deg C
| Mass air flow sensor (MAF) air flow rate |  | 10 | 2 | ECM | 0x7E8h | 0x7ECh | 02 01 10 00 00 00 00 00 00 |  | (256*A+B)/100 | (256A + B)/100 |  | 0 | 655.35 | grams/sec
| Throttle position |  | 11 | 1 | ECM | 0x7E8h | 0x7ECh | 02 01 11 00 00 00 00 00 00 |  | A/2.55 | 100A/255 |  | 0 | 100 | %
| Not available |  | 12
| Oxygen sensors present (in 2 banks) | OSP* | 13 | 1 | ECM | 0x7E8h | 0x7ECh | 02 01 13 00 00 00 00 00 00 |  |  | [A0..A3] == Bank 1, Sensors 1-4. [A4..A7] == Bank 2...
| Not available |  | 14
| Oxygen Sensor 2, A: Voltage, B Short Term Fuel Trim |  | 15 | 2 | ECM | 0x7E8h | 0x7ECh | 02 01 15 00 00 00 00 00 00 |  |  |  |  | 0, -100 | 1.275, 99.2 | A/200, 100 B/128 - 10, if B=FFh, sensor not used for trim calculation
| Not available |  | 16
| Not available |  | 17
| Not available |  | 18
| Oxygen Sensor 6, A: Voltage, B Short Term Fuel Trim |  | 19 | 2 | ECM | 0x7E8h | 0x7ECh | 02 01 19 00 00 00 00 00 00 |  |  |  |  | 0, -100 | 1.275, 99.2 | A/200, 100 B/128 - 10, if B=FFh, sensor not used for trim calculation
| Not available |  | 1A
| Not available |  | 1B
| OBD standards this vehicle conforms to | OBDSTAN* | 1C | 2 | ECM | 0x7E8h | 0x7ECh | 02 01 1C 00 00 00 00 00 00 |  |  | See wikipedia page (https://en.wikipedia.org/wiki/OBD-II_PIDs#Service_01_PID_1C)
| Not available |  | 1D
| Not available |  | 1E
| Not available |  | 1F
| PIDs supported [21 - 40] | PIDMAT2* | 20 | 4 | ECM | 0x7E8h | 0x7ECh | 02 01 20 00 00 00 00 00 00 | 06 41 00 00 00 11 01 00 |  | Bitwise conversion for each byte (e.g. 00 00 11 01) gives available PIDS in 21-40h
| Not available |  | 21
| Not available |  | 22
| Not available |  | 23
| Not available |  | 24
| Not available |  | 25
| Not available |  | 26
| Not available |  | 27
| Not available |  | 28
| Not available |  | 29
| Not available |  | 2A
| Not available |  | 2B
| Not available |  | 2C
| Not available |  | 2D
| Not available |  | 2E
| Not available |  | 2F
| Not available |  | 30
| Not available |  | 31
| Not available |  | 32
| Not available |  | 33
| Oxygen Sensor 1: AB: Fuel–Air Equivalence Ratio, CD: Current |  | 34 | 4 | ECM | 0x7E8h | 0x7ECh | 02 01 34 00 00 00 00 00 00 |  | (2/65536)(256A + B), C + D/256 - 128 | (2/65536)(256A + B), C + D/256 - 128 |  | 0, -128 | <2, < 128 | ratio, mA
| Not available |  | 35
| Not available |  | 36
| Not available |  | 37
| Oxygen Sensor 5: AB: Fuel–Air Equivalence Ratio, CD: Current |  | 38 | 4 | ECM | 0x7E8h | 0x7ECh | 02 01 38 00 00 00 00 00 00 |  | (2/65536)(256A + B), C + D/256 - 128 | (2/65536)(256A + B), C + D/256 - 128 |  | 0, -128 | <2, < 128 | ratio, mA
| Not available |  | 39
| Not available |  | 3A
| Not available |  | 3B
| Not available |  | 3C
| Not available |  | 3D
| Not available |  | 3E
| Not available |  | 3F
| PIDs supported [41 - 60] | PIDMAT3* | 40 | 4 | ECM | 0x7E8h | 0x7ECh | 02 01 40 00 00 00 00 00 00 | 06 41 00 00 00 00 00 00 |  | Bitwise conversion for each byte (e.g. 00 00 00 00) shows no PIDS above 40h
ECM reports no PIDs above 40
SCP PIDs | Note: It is unknown if these are accessable through the interface in the INST outside the SCP bus, interestingly, some of the airbag information is available via the ISO9141-2 bus
324 PIDS
Body processor module | Air bag lamp failure warning input | ABLFWI
| Central locking relay | CENLCK
| Column move select switch, reach in signal | REACHIN
| Column move select switch, reach out signal | RCHOUT
| Column move select switch, tilt down signal | TILTDN
| Column move select switch, tilt up signal | TILTUP
| Column reach potentiometer | RCHFB
| Column tilt potentiometer | TILTFB
| Convertible top down switch | HDLWR
| Convertible top latch closed switch | HDLCHCL
| Convertible top latch open switch | HDLCAHO
| Convertible top latch ready switch | HDLCAHR
| Convertible top up switch | HDRAISE
| Dip beam relay | DIPREL
| Dip beam switch | DIPSW
| Disable tilt-away switch | TILTDIS
| Fast wipe switch | FWS
| Front fog relay and status LED | FFLO
| Front fog switch | FFS
| Front left turn signal lamp feedback | LHFDIFB
| Front right turn signal lamp feedback | RHFDIFB
| Full filler door release switch | FUELSW
| Gear selector in neutral switch | NTRL
| Gear selector not in park switch | PARK
| Gear shift solenoid | GRSO
| Gear shift solenoid feedback | GRSOFB
| Hazard relay | HZDREL
| Hazard switch | HZDS
| Headlamp flash switch | HLFS
| Headlamp powerwash relay | HLAMPW
| High beam relay | MBO
| Hood ajar switch | HOOD
| Horn relay | HORN
| Horn switch | HORNSW1
| Ignition auxiliary switch | AUX
| Ignition crank switch | CRANKSW
| Ignition feed positive | IGN1+
| Interior lamp enable output | ILPWR
| Interior lamp fade 1 feedback | ILFFB1
| Intermittent wipe switch | IWS
| Key barrel solenoid | KEYLCK
| Key in ignition switch | KEYIN
| Key solenoid feedback | KEYLKFB
| Left and right side markers | SLO
| Left seat heater and LED | LSHLED
| Left seat heater switch | LSHSW
| Left turn signal (front rear repeater trailer) output | LHDIO
| Left turn signal switch | LHDIS
| Luggage compartment lid release switch | BRELSW
| Main headlamp switch | MBSW
| Rear fog LED | RFOGLED
| Rear fog switch | RFLS
| Rear left turn signal feedback | LHRDIFB
| Rear quarter glass down relay | RWDREL
| Rear quarter glass up relay | RWUREL
| Rear right turn signal feedback | RHRDIFB
| Right seat heater and LED | RSHLED
| Right seat heater switch | RSHSW
| Right turn signal (front rear repeater trailer) output | RHDIO
| Right turn signal switch | RHDIS
| Security acknowledge input | SECACK2
| Side and tail lamp switch | SLS
| Side left lamp feedback | LSLFB
| Side marker left lamp feedback | LSMFB
| Side marker right lamp feedback | RSMFB
| Side right lamp feedback | RSLFB
| Slow wipe switch | SWS
| Starter motor relay | CRNKRLY
| Steering column down motor | CTDM
| Steering column in motor | CRIM
| Steering column out motor | CROM
| Steering column up motor | CTUM
| Supply voltage | IGN
| Tail lamp relay | TAILREL
| Transponder not programmed | KYTRAN0
| Turn signal repeater left lamp feedback | LHDRFB
| Turn signal repeater right lamp feedback | RHDIRFB
| Valet switch | VALSW
| Windshield wash fluid low switch | WASHLOW
| Windshield wash motor | WASHM
| Windshield wash motor feedback | WASHF
| Windshield wash switch | WASHSW
| Windshield wiper run/stop relay | WIPECR
| Windshield wiper speed select relay | WIPESPR
| Windwhield wash wiper park switch | WPS
Climate control module | Vehicle speed | VSS
| Engine coolant temperature | ECT
| REV | REV
| % water valve duty | WVD
| Basic control valve | TAOB
| Blower motor control level | BLW
| Blower motor speed compensation due to vehicle speed | BWCMP
| Center face servo motor potentiometer | VENT
| Compressor clutch feedback | ACIN
| Cool air bypass servo motor potentiometer | COOLAIR
| Customer variable temperature offset | DELTSET
| Defrost servo motor potentiometer | DEFROST
| Evaporator air-off temperature | TE
| External air temperature | TAM
| Face airflow increase due to solar load | DVAV
| Face airflow temperature reduction due to solar load | DELT
| Feet to face differential | DIFF
| Final mode request | S
| Foot servo motor potentiometer | FOOT
| Heat load due to solar radiation | QS
| Heater matrix air-of temperature | TOO
| In car sensor | TR
| Left recirculation servo potentiometer | AIRL
| Magnetic clutch request | MC
| Number of permanent diagnostic trouble codes | No mem in IDS
| Pressure switch | PS
| Right recirculation servo potentiometer | AIRR
| Target cool air B/P opening angle | SWB
| Target face airflow rate | VAV
| Target face airflow temperature | TAV
| Target foot airflow rate | VAH
| Target foot airflow temperature | TAH
| Temperature demand | TSET
| Temporary bi-level split ratio | P
| Water pump lock | WPIN
| Water pump motor relay | WPMR
| Water valve | WV
Driver's seat module | Driver seat height down switch | DCLSW
| Driver seat incline motor output | DINOUT
| Driver seat incline switch | DINSW
| Driver's seat aft motor output | DSTAM
| Driver's seat aft switch | DSTASW
| Driver's seat fore switch | DSTFSW
| Driver's seat fore/aft feedback potentiometer | DSFAFB
| Driver's seat incline/recline feedback potentiometer | DSQFB
| Driver's seat recline motor output | DSQ
| Driver's seat recline switch | DSQSW
| Driver'ss seat fore motor output | DSTFM
| Lumbar deflate motor output | DLUMDEF
| Lumbar deflate switch input | DRHUSI
| Lumbar inflate motor output | DLUMINF
| Lumbar inflate switch input | DRHDSI
| Mirror fold-back motor output | DMFLD
| Mirror fold-back switch input | DMFLDSW
| Safety belt buckle switch input | DSBBSW
| Seat front height down switch input | DFHDSI
| Seat front height feedback potentiometer | DFHFP
| Seat front height up motor output | DFHUMO
| Seat front height up switch input | DFHUSI
| Seat heater output | DSH
| Seat height down motor output | DCLM
| Seat height feedback potentiometer | DSHFB
| Seat height up motor output | DCRM
| Seat height up switch input | DCRSW
| Seat rear height down motor output | DRHDMO
| Seat rear height up motor output | DRHUMO
| Sensor reference voltage | DDMREF+
Passenger's seat module | Lumbar deflate | LUM-VE
| Lumbar deflate switch | LUM-VESW
| Lumbar inflate | LUM+VE
| Lumbar inflate switch | LM+VESW
| Mirror fold-back motor output | PDFLD
| Passenger's seat aft motor output | SAM
| Passenger's seat aft switch | SASW
| Passenger's seat fore switch | SFSW
| Passenger's seat fore/aft feedback potentiometer | DSFAFB
| Passenger's seat incline motor output | SQIM
| Passenger's seat incline switch | SQISW
| Passenger's seat incline/recline feedback potentiometer | DSQFB
| Passenger's seat recline motor output | SQRM
| Passenger's seat recline switch | SQRSW
| Passenger'ss seat fore motor output | SFM
| Seat front height down switch input | PFHDSI
| Seat front height up motor output | PFHUMO
| Seat front height up switch input | PFHUSI
| Seat heater | PSH
| Seat lower motor | STLM
| Seat lower switch | SLSW
| Seat raise motor | STRM
| Seat raise switch | SRSW
| Seat rear height down motor output | PRHDMO
| Seat rear height down switch input | PRHDSI
| Seat rear height down switch input | PRHDSI
| Seat rear height up motor output | PRHUMO
| Seat rear height up switch input | PRHUSI
| Sensor reference voltage | PDMREF+
Driver's door module | Driver's door window glass up/down current feedback | DWPFB
| Driver's door ajar switch | DDAJAR
| Driver's door guard lamp output | DDLMP
| Driver's door key barrel lock switch | DDKL
| Driver's door key barrel unlock switch | DDKUL
| Driver's door lock status | No mem in IDS
| Driver's door superlock drive output | DDSLO
| Driver's door unlock drive output | DDULO
| Driver's door window glass down output | DWDS
| Driver's door window glass down switch | DDWDS
| Driver's door window glass up output | DWUS
| Driver's door window glass up switch | DDWUS
| Driver's exterior rear view mirror left/right position feedback potentiometer | DMHFB
| Driver's exterior rear view mirror up/down position feedback potentiometer | DMVFB
| Driver's soor exterior door handle switch | DDHNDLE
| Left mirror left/right switch input | LHMLRS
| Left mirror up/down switch input | LHMUDS
| Memory set LED output driver's door module | MEMSET
| Memory set switch input | MEMSTSW
| Passenger's door window glass up switch; driver's switchpack | PDWUS
| Right mirror left/right switch output | RHMLRS
| Right mirror up/down switch output | RHMUDS
Passenger's door module | Left mirror left/right switch input | LHMLRS
| Left mirror up/down switch input | LHMUDS
| Memory set LED output Passenger's door module | MEMSET
| Memory set switch input | MEMSTSW
| Passenger's door ajar switch | PDAJAR
| Passenger's door ajar switch | PDAJAR
| Passenger's door guard lamp output | PDLMP
| Passenger's door guard lamp output | PDGLMP
| Passenger's door key barrel lock switch | PDKL
| Passenger's door key barrel unlock switch | PDKUL
| Passenger's door lock status | No mem in IDS
| Passenger's door superlock drive outout | PDSLO
| Passenger's door unlock drive output | PTULO
| Passenger's door window glass down output | PWDO
| Passenger's door window glass down switch | PDWDS
| Passenger's door window glass up output | PWUO
| Passenger's door window glass up switch | PDWUS
| Passenger's door window glass up/down current feedback | PWPFB
| Passenger's exterior rear view mirror left/right position feedback potentiometer | PMHFB
| Passenger's exterior rear view mirror up/down position feedback potentiometer | PMVFB
| Passenger's feedback poteniometer reference voltage | PSMREF+
| Passenger's operated passenger door window glass down switch | PPWDS
| Passenger's operated passenger door window glass up switch | PPWUS
| Passenger's soor exterior door handle switch | PDHNDLE
Driver's head restraint module | Head restraint down switch input status | No mem in IDS
| Head restraint up switch input status | No mem in IDS
| Latch switch input status | No mem in IDS
| Status of head restraint down output | No mem in IDS
| Status of head restraint up output | No mem in IDS
| System battery voltage value 1 (1/10) | No mem in IDS
| Tilt switch input status | No mem in IDS
| Total number of diagnostic trouble codes (PID 0200) | No mem in IDS
Passenger head restraint module | Head restraint down switch input status | No mem in IDS
| Head restraint up switch input status | No mem in IDS
| Latch switch input status | No mem in IDS
| Status of head restraint down output | No mem in IDS
| Status of head restraint up output | No mem in IDS
| System battery voltage value 1 (1/10) | No mem in IDS
| Tilt switch input status | No mem in IDS
| Total number of diagnostic trouble codes (PID 0200) | No mem in IDS
Key transponder module | Auxiliary | AUX1
| Glass break sensor signal | GLASS
| Ignition | IGN3
| Key transponder 1 detect | KYTRAN1
| Key transponder 2 detect | KYTRAN2
| Key transponder 3 detect | KYTRAN3
| Key transponder 4 detect | KYTRAN4
| Key transponder 5 detect | KYTRAN5
| One shot OK to fuel flag | OKFUEL
Security locking module | Convertible top latch valve | HDLCAHV
| Convertible top lowered switch | HDDWNSW
| Convertible top lowering switch | No mem in IDS
| Convertible top main control valve | No mem in IDS
| Convertible top main control valve sense | No mem in IDS
| Convertible top main valve | HDVLVE
| Convertible top motor relay 1 sense | No mem in IDS
| Convertible top motor relay 2 sense | No mem in IDS
| Convertible top relay 1 (push) | HDREL1
| Convertible top relay 2 (pull) | HDREL2
| Exterior luggage compartment release | No mem in IDS
| Fuel filler door release | No mem in IDS
| Fuel filler door release sense | No mem in IDS
| Inclination alarm | No mem in IDS
| Inclination sensor feed | No mem in IDS
| Luggage compartment ajar | No mem in IDS
| Luggage compartment lid open switch | BAJAR
| Luggage compartment release | No mem in IDS
| Luggage compartment release sense | No mem in IDS
| Radio sense | No mem in IDS
| Rear bulb failure | RBF
| Rear fog lamps | RFLO
| Reverse lamp | REVERSE